## Sheet1
GPIO Pin | Name | DE4 Signal Name | FPGA Pin | I/O Standard | Qsys Component | Direction | MebX Signal
13 | LED_1G | GPIO1_D10 | PIN_AU6 | 3.0-V | pio_LED_painel | Output | LED_PAINEL_LED_1G
10 | LED_1R | GPIO1_D9 | PIN_AT10 | 3.0-V | pio_LED_painel | Output | LED_PAINEL_LED_1R
15 | LED_2G | GPIO1_D12 | PIN_AU7 | 3.0-V | pio_LED_painel | Output | LED_PAINEL_LED_2G
14 | LED_2R | GPIO1_D11 | PIN_AT6 | 3.0-V | pio_LED_painel | Output | LED_PAINEL_LED_2R
17 | LED_3G | GPIO1_D14 | PIN_AP6 | 3.0-V | pio_LED_painel | Output | LED_PAINEL_LED_3G
16 | LED_3R | GPIO1_D13 | PIN_AR5 | 3.0-V | pio_LED_painel | Output | LED_PAINEL_LED_3R
19 | LED_4G | GPIO1_D16 | PIN_AN7 | 3.0-V | pio_LED_painel | Output | LED_PAINEL_LED_4G
18 | LED_4R | GPIO1_D15 | PIN_AT7 | 3.0-V | pio_LED_painel | Output | LED_PAINEL_LED_4R
21 | LED_5G | GPIO1_D18 | PIN_AL6 | 3.0-V | pio_LED_painel | Output | LED_PAINEL_LED_5G
20 | LED_5R | GPIO1_D17 | PIN_AN6 | 3.0-V | pio_LED_painel | Output | LED_PAINEL_LED_5R
23 | LED_6G | GPIO1_D20 | PIN_AL5 | 3.0-V | pio_LED_painel | Output | LED_PAINEL_LED_6G
22 | LED_6R | GPIO1_D19 | PIN_AM6 | 3.0-V | pio_LED_painel | Output | LED_PAINEL_LED_6R
25 | LED_7G | GPIO1_D22 | PIN_AK9 | 3.0-V | pio_LED_painel | Output | LED_PAINEL_LED_7G
24 | LED_7R | GPIO1_D21 | PIN_AL9 | 3.0-V | pio_LED_painel | Output | LED_PAINEL_LED_7R
27 | LED_8G | GPIO1_D24 | PIN_AJ10 | 3.0-V | pio_LED_painel | Output | LED_PAINEL_LED_8G
26 | LED_8R | GPIO1_D23 | PIN_AJ6 | 3.0-V | pio_LED_painel | Output | LED_PAINEL_LED_8R
40 | LED_POWER | GPIO1_D35 | PIN_AE11 | 3.0-V | pio_LED_painel | Output | LED_PAINEL_LED_POWER
2 | LED_ST1 | GPIO1_D1 | PIN_AW8 | 3.0-V | pio_LED_painel | Output | LED_PAINEL_LED_ST1
4 | LED_ST2 | GPIO1_D3 | PIN_AV10 | 3.0-V | pio_LED_painel | Output | LED_PAINEL_LED_ST2
6 | LED_ST3 | GPIO1_D5 | PIN_AW10 | 3.0-V | pio_LED_painel | Output | LED_PAINEL_LED_ST3
8 | LED_ST4 | GPIO1_D7 | PIN_AU8 | 3.0-V | pio_LED_painel | Output | LED_PAINEL_LED_ST4
34 | RST | GPIO1_D29 | PIN_AH10 | 3.0-V | rst | Input | RST
1 | RTCC_ALARM | GPIO1_D0 | PIN_AW5 | 3.0-V | rtcc_alarm | Input | RTCC_ALARM
9 | RTCC_CS | GPIO1_D8 | PIN_AP8 | 3.0-V | rtcc_cs_n | Output | RTCC_CS_N
3 | RTCC_SCK | GPIO1_D2 | PIN_AW4 | 3.0-V | rtcc_sck | Output | RTCC_SCK
7 | RTCC_SI | GPIO1_D6 | PIN_AU10 | 3.0-V | rtcc_sdi | Output | RTCC_SDI
5 | RTCC_SO | GPIO1_D4 | PIN_AV8 | 3.0-V | rtcc_sdo | Input | RTCC_SDO
36 | SINC_IN | GPIO1_D31 | PIN_AE13 | 3.0-V | sinc_in | Input | SINC_IN
38 | SINC_OUT | GPIO1_D33 | PIN_AP10 | 3.0-V | sinc_out | Output | SINC_OUT