## Metadata
Name | Value
Release Date | 2021-07-06
Version | 0.1.8
Change Date | 2022-12-12 00:19

## TCs
CommandName | Header | Type | Parameters | Size (Bytes) | Pos | Min | Max | Description
CONFIGURE_SUBUNIT | 1 | 101 | Channel | 1 | 8 | 0 | 7 | Channel nb
|  |  | Link_Config | 1 | 9 | 0 | 1 | 0: AutoStart 1: Start
|  |  | Linkspeed_Config | 1 | 10 | 0 | 3 | 0: 10 1: 25 2: 50 3: 100
|  |  | Link_Status_Running | 1 | 11 | 0 | 1 | 0: Disabled 1: Enabled
NEW_DATA | 1 | 102 | Storage_Locale | 1 | 8 | 0 | 1 | 0: SSD 1: RAM
|  |  | Channel | 1 | 9 | 0 | 7 | 0: A 1: B etc...
|  |  | Number_Of_Packets | 2 | 10 | 0 | 65535 | Number of packets in the prepared data
|  |  | Tag | 8 | 12 |  |  | Human Readable Dataset Tag (ASCII)
|  |  | PreparedData | N | 20 | - | - | Pre-Formated Data to be Sent - 4 bytes for time (unit ms) - 3 bytes for length of the data = N - N bytes for data
DELETE_DATA | 1 | 103 | Tag | 8 | 8 | - | - | Human Readable Dataset Tag (ASCII)
SELECT_DATA_TO_SEND | 1 | 125 | Channel | 1 | 8 |  |  | 0: A 1: B etc...
|  |  | Tag | 8 | 9 | - | - | Human Readable Dataset Tag (ASCII)
CHANGE_SIMUCAM_MODE | 1 | 105 | Mode | 1 | 8 | 0 | 1 | 0: Config 1: Running
START_SENDING | 1 | 106 | - | - | - | - | - | Sync Signal
ABORT_SENDING | 1 | 107 | - | - | - | - | -
CLEAR_RAM | 1 | 108 | - | - | - | - | -
DIRECT_SEND | 1 | 109 | Channel | 1 | 8 | 0 | 7 | 0: A 1: B etc...
|  |  | PreparedPacket | N | 9 | - | - | N bytes for data
GET_HK | 1 | 110 | Channel | 1 | 8 | 0 | 7 | 0: A 1: B etc... 8 for all channels/ 8 separate TMs
CONFIGURE_MEB | 1 | 111 | Forward_Data | 1 | 8 | 0 | 2 | 0: OFF 1: Ethernet
|  |  | Echo_Sent_Data | 1 | 9 | 0 | 2 | 0: OFF 1: Ethernet
SET_RECORDING | 1 | 112 | Log recording Activation/Deactivation | 1 | 8 | 0 | 1 | 0: Disabled 1: Events Only 2: All traffic
|  |  | Tag | 8 | 9 |  |  | Tag ID of log, 8 chars
SET_PERIODIC_HK | 1 | 113 | set_periodic_hk | 1 | 8 | 0 | 2 | 0: OFF 1: ON
|  |  | hk_period | 4 | 9 | 0 | 4294967295 | HK period in ms
MEB_RESET | 1 | 114 | - | - | - | - | - | Reset MEB via Ethernet
GET_FS_STATUS | 1 | 115 | - | - | - | - | - | Get Filesystem Status
GET_NB_DATASETS | 1 | 116 | - | - | - | - | - | Get Number of datasets in Simucam
ERASE_DATASETS | 1 | 117
GET_LOG | 1 | 118 | Tag | 8 | 8 | - | - | Tag of desired log
ERROR_ONE_SHOT_SPW | 1 | 119 | Type | 1 | 8 | - | - | Error type code - Error injection SpW types: 0-parity 1-disconnect 2-escape sequence 3-character sequence 4-credit 5-EEP 6-invalid destination Info: The error injection is independent from packets, and it could be activated when the SimuCam is in RUNNING mode
|  |  | Channel | 1 | 9 | 0 | 7 | 0: A 1: B etc...
ERROR_REPEAT_SPW | 1 | 120 | Type | 1 | 8 |  |  | Error type code - Error injection SpW types: 0-parity 1-disconnect 2-escape sequence 3-character sequence 4-credit 5-EEP 6-invalid destination Info: The error injection is independent from packets.
|  |  | Channel | 1 | 9 | 0 | 7 | 0: A 1: B etc...
|  |  | N-Repeat | 2 | 10 | 0 | 65535 | Number of times to repeat
|  |  | Interval | 4 | 12 | - | 4294967295 | Interval between repetition (ms)
ERROR_ONE_SHOT_RMAP | 1 | 121 | Type | 1 | 8 | - | - | Error type code - Error injection RMAP types: 0-Initiator Logical Address 1-Instructions Field 2-Packet Type Instruction 3-Write/Read Instruction Command 4-Verify Data Before Reply Instruction Command 5-Reply Instruction Command 6-Increment Address Instruction Command 7-Reply Address Length Instruction Command 8-Status 9-Target Logical Address 10-Transaction Identifier 11-Data Length 12-Header CRC 13-Header EEP 14-Data CRC 15-Data EEP Info: The errors could be activated when the SimuCam is in RUNNING mode
|  |  | Channel | 1 | 9 | 0 | 7 | 0: A 1: B etc...
|  |  | Data | 4 | 10 | 0 | 4294967295 | When the error is activated, the section selected will be replaced by the value informed in the “Data” field
ERROR_REPEAT_RMAP | 1 | 122 | Type | 1 | 8 | - | - | Error type code - Error injection RMAP types: 0-Initiator Logical Address 1-Instructions Field 2-Packet Type Instruction 3-Write/Read Instruction Command 4-Verify Data Before Reply Instruction Command 5-Reply Instruction Command 6-Increment Address Instruction Command 7-Reply Address Length Instruction Command 8-Status 9-Target Logical Address 10-Transaction Identifier 11-Data Length 12-Header CRC 13-Header EEP 14-Data CRC 15-Data EEP
|  |  | Channel | 1 | 9 | 0 | 7 | 0: A 1: B etc...
|  |  | N-Repeat | 2 | 10 | 0 | 65535 | Number of times to repeat
|  |  | Interval | 4 | 12 | - | 4294967295 | Interval between repetition (ms)
|  |  | Data | 4 | 16 | 0 | 4294967295 | When the error is activated, the section selected will be replaced by the value informed in the “Data” field
EVENT_SET | 1 | 123 | Set | 1 | 8 | 0 | 1 | Enable/Disable Events
DELETE_LOG | 1 | 124 | Tag | 8 | 8 | - | - | Tag of desired log
RMAP_LOG_SET | 1 | 125 | Channel | 1 | 8 | 0 | 7 | 0: A 1: B etc... (FOR NOW MAX IS 6)
|  |  | Enable echoing | 1 | 9 | 0 | 1 | 0: disabled 1: Enabled
|  |  | Enable echoing ID | 1 | 10 | 0 | 1 | 0: disabled 1: Enabled
RMAP_LOG_ENABLE | 1 | 126 | Enable/Disable | 1 | 8 | 0 | 1 | 0: disabled 1: Enabled
REPEAT_DATA_TRANS | 1 | 127 | Channel | 1 | 8 | 0 | 7 | 0: A 1: B etc...
|  |  | Enable/Disable | 1 | 9 | 0 | 1 | 0: disabled 1: Enabled
|  |  | N-Repeat | 2 | 10 | 0 | 65535 | Number of times to repeat (0: infinite times)
|  |  | Repeat Delay | 4 | 12 | 0 | 4294967295 | Delay before repeating the data transmission (ms) (0: no delay)
ERROR_SPW_ONE_SHOT | 1 | 128 | Channel | 1 | 8 | 0 | 7 | 0: A 1: B etc...
|  |  | Type | 1 | 9 | 0 | 5 | Error type code - Error injection SpW types: 0-parity 1-disconnect 2-escape sequence 3-character sequence 4-credit 5-EEP Info: The error injection is independent from packets, and it could be activated when the SimuCam is in RUNNING mode
ERROR_SPW_REPEAT | 1 | 129 | Channel | 1 | 8 | 0 | 7 | 0: A 1: B etc...
|  |  | Type | 1 | 9 | 0 | 5 | Error type code - Error injection SpW types: 0-parity 1-disconnect 2-escape sequence 3-character sequence 4-credit 5-EEP Info: The error injection is independent from packets, and it could be activated when the SimuCam is in RUNNING mode
|  |  | N-Repeat | 2 | 10 | 0 | 65535 | Number of times to repeat
ERROR_SPW_CANCEL_INJ | 1 | 130 | Channel | 1 | 8 | 0 | 7 | 0: A 1: B etc...
ERROR_RMAP_ONE_SHOT | 1 | 131 | Channel | 1 | 8 | 0 | 7 | 0: A 1: B etc...
|  |  | Type | 1 | 9 | 0 | 16 | Error type code - Error injection RMAP types: 0-Initiator Logical Address 1-Instructions Field 2-Packet Type Instruction 3-Write/Read Instruction Command 4-Verify Data Before Reply Instruction Command 5-Reply Instruction Command 6-Increment Address Instruction Command 7-Reply Address Length Instruction Command 8-Status 9-Target Logical Address 10-Transaction Identifier 11-Data Length 12-Header CRC 13-Header EEP 14-Data CRC 15-Data EEP 16-Missing Response
|  |  | Data | 4 | 10 | 0 | 4294967295 | When the error is activated, the section selected will be replaced by the value informed in the “Data” field
ERROR_RMAP_REPEAT | 1 | 132 | Channel | 1 | 8 | 0 | 7 | 0: A 1: B etc...
|  |  | Type | 1 | 9 | 0 | 15 | Error type code - Error injection RMAP types: 0-Initiator Logical Address 1-Instructions Field 2-Packet Type Instruction 3-Write/Read Instruction Command 4-Verify Data Before Reply Instruction Command 5-Reply Instruction Command 6-Increment Address Instruction Command 7-Reply Address Length Instruction Command 8-Status 9-Target Logical Address 10-Transaction Identifier 11-Data Length 12-Header CRC 13-Header EEP 14-Data CRC 15-Data EEP 16-Missing Response
|  |  | Data | 4 | 10 | 0 | 4294967295 | When the error is activated, the section selected will be replaced by the value informed in the “Data” field
|  |  | N-Repeat | 2 | 14 | 0 | 65535 | Number of times to repeat
ERROR_RMAP_CANCEL_INJ | 1 | 133 | Channel | 1 | 8 | 0 | 7 | 0: A 1: B etc...
MEB_SHUTDOWN | 1 | 200 | - | - | - | - | - | Shutdown Simucam
DISCONNECT | 3 | 0 | - | - | - | - | - | Disconnect ethernet
Commands Composition:
Info | Size (Bytes) | Pos
HEADER | 1 | 0
ID | 2 | 1
TYPE | 1 | 3
LENGTH_TOTAL | 4 | 4 | Length including header and CRC
PARAMETERS | N | 8
CRC | 2

## TMs
CommandName | Header | Type | Parameters | Size (Bytes) | Pos | Min | Max | Description
ACK | 2 | 201 | CID | 2 | 8 |  |  | TC ID
|  |  | CType | 1 | 10 |  |  | TC Type
|  |  | Status | 1 | 11 |  |  | Error Code - Ack 0-Ack OK 1-Execution OK 2-Execution error 3-EMPTY 4-Command not accepted 5-Command not found 6-Not implemented 7-Timer error 8-Parser error 9-echo error 10-OSError 11-CRC Error 12-No Space in storage 13-Dataset not found
UPLOAD _SPW | 2 | 202 | Simucam_Time | 4 | 8 |  |  | Time since changing to running mode
|  |  | Channel | 1 | 12 | 0 | 7 | Channels A-H (Data received from SpW)
|  |  | Data | N | 13
SENT_ECH | 2 | 203 | Simucam_Time | 4 | 8 |  |  | Time since changing to running mode (ms)
|  |  | Channel | 1 | 12 | 0 | 7 | Channels A-H
|  |  | Data | N | 13
HK | 2 | 204 | Channel | 1 | 8 | 0 | 7 | Channels A-H
|  |  | MeB_Mode | 1 | 9 | 0 | 1 | 0: Config 1: Running
|  |  | Sub_Config_Enabled | 1 | 10 | 0 | 1 | 0: Disabled, 1: Enabled
|  |  | Sub_Config_LinkStatus | 1 | 11 | 0 | 1 | 0: AutoStart 1: Start
|  |  | Sub_Config_LinkSpeed | 1 | 12 | 0 | 3 | 0: 10 1: 25 2: 50 3: 100
|  |  | Sub_Status_LinkRunning | 1 | 13 | 0 | 1 | 0: Not Running, 1: Running
|  |  | Sub_Status_LinkEnabled | 1 | 14 | 0 | 1 | 0: Disabled, 1: Enabled
|  |  | Sub_Status_Sending | 1 | 15 | 0 | 1 | 0: Not sending, 1: Sending
|  |  | Sub_Link_Err_Cnt_Disconnect | 1 | 16 | 0 | 255 | Number of Disconnect Errors since changing to running mode
|  |  | Sub_Link_Err_Cnt_Parity | 1 | 17 | 0 | 255 | Number of Parity Errors since changing to running mode
|  |  | Sub_Link_Err_Cnt_Escape | 1 | 18 | 0 | 255 | Number of Escape Errors since changing to running mode
|  |  | Sub_Link_Err_Cnt_Credit | 1 | 19 | 0 | 255 | Number of Credit Errors since changing to running mode
|  |  | Nb_Sent_Packets | 2 | 20 | 0 | 65535 | Number of sent packets since changing to running mode
|  |  | Nb_Received_Packets | 2 | 22 | 0 | 65535 | Number of received packets since changing to running mode
|  |  | Current_Index_Packet | 2 | 24 | 0 | 65535 | Index of current packet to send
|  |  | Nb_Packets_To_Send | 2 | 26 | 0 | 65535 | Number of (prepared) packets to send
FILESYSTEM_STATUS | 2 | 205 | free_space | 8 | 8 | 0 | 1.8447e+19 | Total free space in bytes
|  |  | used_space_datasets | 8 | 16 | 0 | 1.8447e+19 | Space used by datasets in bytes
|  |  | total space | 8 | 24 | 0 | 1.8447e+19 | Total space in bytes
NB_DATASETS | 2 | 206 | Nb_of_datasets | 4 | 8 | 0 | 65535 | Number of datasets stored
LOG_FILE | 2 | 207 | BytestreamFile | - | 8 |  |  | ByteStream of the logfile
PROGRESS_EVENT | 2 | 210 | Event ID | 1 | 8 | - | - | Progress EID: 0-MEB RUN 1-MEB CONFIG 2-SYNC RCV 3-CLEARED RAM 4-SPW LINK 1 CONNECT (Ch A) 5-SPW LINK 2 CONNECT (Ch B) 6-SPW LINK 3 CONNECT (Ch C) 7-SPW LINK 4 CONNECT (Ch D) 8-SPW LINK 5 CONNECT (Ch E) 9-SPW LINK 6 CONNECT (Ch F) 10-SPW LINK 7 CONNECT (Ch G) 11-SPW LINK 8 CONNECT (Ch H) 12-SPW LINK 1 DISCONNECT (Ch A) 13-SPW LINK 2 DISCONNECT (Ch B) 14-SPW LINK 3 DISCONNECT (Ch C) 15-SPW LINK 4 DISCONNECT (Ch D) 16-SPW LINK 5 DISCONNECT (Ch E) 17-SPW LINK 6 DISCONNECT (Ch F) 18-SPW LINK 7 DISCONNECT (Ch G) 19-SPW LINK 8 DISCONNECT (Ch H) 20: SPW LINK 1 ECHO ENABLE, 28: SPW LINK 1 ECHO DISABLE, 36: DATASET ADDED, 37: DATASETS CLEAR, 38: DATASET DELETED, 39: LOG ENABLED, 40: LOG DISABLED, 41: LOG DELETED
PROGRESS_EVENT_TIMECODE | 2 | 211 | Timecode | 1 | 8 | - | - | Progres event for received timecode
|  |  | Channel | 1 | 9 | - | - | Channel
ERROR_EVENT | 2 | 212 | Event ID | 1 | 8 | - | - | Error EID: 0-SPW Disconnect 1-SPW Parity 2-SPW Escape 3-SPW Credit 4-RMAP Early EOP 5-RMAP EEP 6-RMAP Header CRC 7-RMAP Unused Packet 8-RMAP Invalid Command 9-RMAP Too much data 10-RMAP Invalid data CRC 11-CRC Error 12-DataBase Error 13-FS Error
|  |  | Data | 1 | 9 | - | - | Data Assigned The “data” field will inform the Channel, from 0 to 7
Commands Composition:
Info | Size (Bytes) | Pos
HEADER | 1 | 0
ID | 2 | 1
TYPE | 1 | 3
LENGTH_TOTAL | 4 | 4 | Length including header and CRC
PARAMETERS | N | 8
CRC | 2

## Internal
CommandName | Header | Type | Parameters | Size (Bytes) | Pos | Min | Max | Description
ACK_INT | 4 | 201 | CID | 2 | 8 |  | 65535 | TC ID
|  |  | CType | 1 | 10 |  | 255 | TC Type
|  |  | Status | 1 | 11 |  | 255 | Error Code
SENT_LOG | 4 | 202 | Simucam_Time | 4 | 8 |  | 4294967295 | ms
|  |  | Channel | 1 | 12 | 0 | 8 | Channels A-H
|  |  | Dataset TAG | 8 | 13 | 0 | 1.8447e+19
|  |  | Imagette Number | 2 | 21 | 0 | 65535
STATIC_IP | 4 | 203 | Static | 1 | 8 | 0 | 1 | Dynamic 0 / Static 1
|  |  | Port | 2 | 9 | 0 | 65535 | Port
|  |  | IP | 4 | 11 | 0 | 4294967295 | One byte per point in the IP
|  |  | Gateway | 4 | 15 | 0 | 4294967295 | One byte per point in the GTW
|  |  | SubNet | 4 | 19 | 0 | 4294967295 | One byte per point in the SubNet
|  |  | MAC | 6 | 23 | 0 | 281474976710655 | One byte per point in the MAC
GET_IP | 4 | 204 | - | 0 |  |  | 0 | Alive Signal to get the IP ADDR
ONE_SHOT_ERROR | 4 | 205 | Type | 1 | 8 |  |  | Error type code
|  |  | Channel | 1 | 9 | 0 | 7 | 0: A 1: B etc...
ERROR_ONE_SHOT_RMAP | 4 | 206 | Type | 1 | 8 |  |  | Error type code
|  |  | Channel | 1 | 9 | 0 | 7 | 0: A 1: B etc...
|  |  | Data | 2 | 10
ETH_DISC | 4 | 254 | -
Commands Composition:
Info | Size (Bytes) | Pos
HEADER | 1 | 0
ID | 2 | 1
TYPE | 1 | 3
LENGTH_TOTAL | 4 | 4 | Length including header and CRC
PARAMETERS | N | 8
CRC | 2

## Change Log
Release Date | Author | E-mail | Description
2020-06-24 | Yuri Bunduki, Erico Marques | erico.marques@maua.br, yuribunduki@gmail.com | Created this document using all information available until now
2021-01-22 | Yuri Bunduki, Erico Marques | erico.marques@maua.br, yuribunduki@gmail.com | Metadata: - Tab created in this release TCs: - TCs added in this release: GET_LOG ERROR_ONE_SHOT_SPW ERROR_REPEAT_SPW ERROR_ONE_SHOT_RMAP ERROR_REPEAT_RMAP EVENT_SET MEB_SHUTDOWN TMs: - TMs added in this release: LOG_FILE PROGRESS_EVENT Internal: - Info added in this release: ONE_SHOT_ERROR ERROR_ONE_SHOT_RMAP ETH_DISC Change Log: - Tab created in this release.
2021-02-05 | Yuri Bunduki | yuribunduki@gmail.com | Metadata: - Info update TCs: - TCs added in this release: DELETE_LOG TMs: - TMs added in this release: PROGRESS_EVENT_TIMECODE ERROR_EVENT - TMs changed in this release: PROGRESS_EVENT (type is now 210, Pos is now 8, Progress EID changed) Internal: - NA Change Log: - Info Update
2021-02-19 | Erico Marques; | erico.marques@maua.br | Metadata: - Info update TCs: -TCs added in this release: RMAP_LOG_SET - TCs changed in this release: SET_RECORDING: Info added in the description ERROR_ONE_SHOT_SPW: Info added in the description ERROR_ONE_SHOT_SPW: Info added in the description ERROR_REPEAT_SPW: Info added in the description ERROR_ONE_SHOT_RMAP: Info added in the description ERROR_REPEAT_RMAP: Info added in the description TMs: - TMs changed in this release: ERROR_EVENT: Info added in the description PROGRESS_EVENT: Info added in the description Internal: - NA Change Log: - Info Update
2021-06-06 | Erico Marques; | erico.marques@maua.br | Metadata: - Info update TCs: -TCs added in this release: RMAP_LOG_ENABLE TMs: NA Internal: - NA Change Log: - Info Update
2021-07-06 | Erico Marques; Yuri Bunduki | erico.marques@maua.br; yuribunduki@gmail.com | Metadata: - Info update TCs: -TCs changed in this release: NEW_DATA: Info changed in the description (3 bytes for length of the data = N) TMs: NA Internal: - NA Change Log: - Info Update