## AVS DCOM Registers
Register | spw_link_config_status_reg
Address Offset | 0x00
| Bit 31 | Bit 30 | Bit 29 | Bit 28 | Bit 27 | Bit 26 | Bit 25 | Bit 24 | Bit 23 | Bit 22 | Bit 21 | Bit 20 | Bit 19 | Bit 18 | Bit 17 | Bit 16 | Bit 15 | Bit 14 | Bit 13 | Bit 12 | Bit 11 | Bit 10 | Bit 9 | Bit 8 | Bit 7 | Bit 6 | Bit 5 | Bit 4 | Bit 3 | Bit 2 | Bit 1 | Bit 0
Access | R/W | [7 empty] | R | R | R | R | R | R | R | R | R | R | R | R | R | R | R | R | R | R | R | R | R | R/W | R/W | R/W
Default | 0x01 | [7 empty] | 0 | 0 | 0 | 0 | - | - | - | - | 0 | 0 | 0 | 0 | 0 | - | - | - | 0 | 0 | 0 | 0 | 0 | 0 | 0 | 0
Name | spw_lnkcfg_txdivcnt | [7 empty] | - | - | - | - | spw_err_credit | spw_err_escape | spw_err_parity | spw_err_disconnect | - | - | - | - |  | spw_link_started | spw_link_connecting | spw_link_running | - | - | - | - | - | spw_lnkcfg_autostart | spw_lnkcfg_linkstart | spw_lnkcfg_disconnect
Register | spw_timecode_reg
Address Offset | 0x01
| Bit 31 | Bit 30 | Bit 29 | Bit 28 | Bit 27 | Bit 26 | Bit 25 | Bit 24 | Bit 23 | Bit 22 | Bit 21 | Bit 20 | Bit 19 | Bit 18 | Bit 17 | Bit 16 | Bit 15 | Bit 14 | Bit 13 | Bit 12 | Bit 11 | Bit 10 | Bit 9 | Bit 8 | Bit 7 | Bit 6 | Bit 5 | Bit 4 | Bit 3 | Bit 2 | Bit 1 | Bit 0
Access | R | R | R | R | R | R | R | R/W | R |  | R | [5 empty] | R | R | R | R | R | R | R | R/W | R/W |  | R/W
Default | 0 | 0 | 0 | 0 | 0 | 0 | 0 | 0 | 0b00 |  | 0b000000 | [5 empty] | 0 | 0 | 0 | 0 | 0 | 0 | 0 | 0 | 0b00 |  | 0b000000
Name | - | - | - | - | - | - | - | timecode_rx_received | timecode_rx_control |  | timecode_rx_time | [5 empty] | - | - | - | - | - | - | - | timecode_tx_send | timecode_tx_control |  | timecode_tx_time
Register | data_buffers_status_reg
Address Offset | 0x02
| Bit 31 | Bit 30 | Bit 29 | Bit 28 | Bit 27 | Bit 26 | Bit 25 | Bit 24 | Bit 23 | Bit 22 | Bit 21 | Bit 20 | Bit 19 | Bit 18 | Bit 17 | Bit 16 | Bit 15 | Bit 14 | Bit 13 | Bit 12 | Bit 11 | Bit 10 | Bit 9 | Bit 8 | Bit 7 | Bit 6 | Bit 5 | Bit 4 | Bit 3 | Bit 2 | Bit 1 | Bit 0
Access | R | R | R | R | R | R | R | R | R | R | R | R | R | R | R | R | R
Default | 0 | 0 | 0 | 0 | 0 | 0 | 0 | 0 | 0 | 0 | 0 | 0 | 0 | 0 | 0 | 1 | 0x0000
Name | - | - | - | - | - | - | - | - | - | - | - | - | - | - | data_buffer_full | data_buffer_empty | data_buffer_used
Register | data_controller_config_reg
Address Offset | 0x03
| Bit 31 | Bit 30 | Bit 29 | Bit 28 | Bit 27 | Bit 26 | Bit 25 | Bit 24 | Bit 23 | Bit 22 | Bit 21 | Bit 20 | Bit 19 | Bit 18 | Bit 17 | Bit 16 | Bit 15 | Bit 14 | Bit 13 | Bit 12 | Bit 11 | Bit 10 | Bit 9 | Bit 8 | Bit 7 | Bit 6 | Bit 5 | Bit 4 | Bit 3 | Bit 2 | Bit 1 | Bit 0
Access | R | R | R | R | R | R | R | R | R | R | R | R | R | R | R | R | R | R | R | R | R | R | R | R | R | R | R | R | R | R | R/W | R/W
Default | 0 | 0 | 0 | 0 | 0 | 0 | 0 | 0 | 0 | 0 | 0 | 0 | 0 | 0 | 0 | 0 | 0 | 0 | 0 | 0 | 0 | 0 | 0 | 0 | 0 | 0 | 0 | 0 | 0 | 0 | 1 | 1
Name | - | - | - | - | - | - | - | - | - | - | - | - | - | - | - | - | - | - | - | - | - | - | - | - | - | - | - | - | - | - | send_eep | send_eop
Register | data_scheduler_timer_config_reg
Address Offset | 0x04
| Bit 31 | Bit 30 | Bit 29 | Bit 28 | Bit 27 | Bit 26 | Bit 25 | Bit 24 | Bit 23 | Bit 22 | Bit 21 | Bit 20 | Bit 19 | Bit 18 | Bit 17 | Bit 16 | Bit 15 | Bit 14 | Bit 13 | Bit 12 | Bit 11 | Bit 10 | Bit 9 | Bit 8 | Bit 7 | Bit 6 | Bit 5 | Bit 4 | Bit 3 | Bit 2 | Bit 1 | Bit 0
Access | R | R | R | R | R | R | R | R | R | R | R | R | R | R | R | R | R | R | R | R | R | R | R | R | R | R | R | R | R | R | R | R/W
Default | 0 | 0 | 0 | 0 | 0 | 0 | 0 | 0 | 0 | 0 | 0 | 0 | 0 | 0 | 0 | 0 | 0 | 0 | 0 | 0 | 0 | 0 | 0 | 0 | 0 | 0 | 0 | 0 | 0 | 0 | 0 | 1
Name | - | - | - | - | - | - | - | - | - | - | - | - | - | - | - | - | - | - | - | - | - | - | - | - | - | - | - | - | - | - | - | timer_start_on_sync
Register | data_scheduler_timer_clkdiv_reg
Address Offset | 0x05
| Bit 31 | Bit 30 | Bit 29 | Bit 28 | Bit 27 | Bit 26 | Bit 25 | Bit 24 | Bit 23 | Bit 22 | Bit 21 | Bit 20 | Bit 19 | Bit 18 | Bit 17 | Bit 16 | Bit 15 | Bit 14 | Bit 13 | Bit 12 | Bit 11 | Bit 10 | Bit 9 | Bit 8 | Bit 7 | Bit 6 | Bit 5 | Bit 4 | Bit 3 | Bit 2 | Bit 1 | Bit 0
Access | R/W
Default | 0x00000000
Name | timer_clk_div
Register | data_scheduler_timer_status_reg
Address Offset | 0x06
| Bit 31 | Bit 30 | Bit 29 | Bit 28 | Bit 27 | Bit 26 | Bit 25 | Bit 24 | Bit 23 | Bit 22 | Bit 21 | Bit 20 | Bit 19 | Bit 18 | Bit 17 | Bit 16 | Bit 15 | Bit 14 | Bit 13 | Bit 12 | Bit 11 | Bit 10 | Bit 9 | Bit 8 | Bit 7 | Bit 6 | Bit 5 | Bit 4 | Bit 3 | Bit 2 | Bit 1 | Bit 0
Access | R | R | R | R | R | R | R | R | R | R | R | R | R | R | R | R | R | R | R | R | R | R | R | R | R | R | R | R | R | R | R | R
Default | 0 | 0 | 0 | 0 | 0 | 0 | 0 | 0 | 0 | - | - | - | - | - | - | - | 0 | 0 | 0 | 0 | 0 | 0 | 0 | 0 | 0 | - | - | - | 1 | 0 | 0 | 1
Name | - | - | - | - | - | - | - | - | - | - | - | - | - | - | - | - | - | - | - | - | - | - | - | - | - | - | - | - | timer_cleared | timer_running | timer_started | timer_stopped
Register | data_scheduler_timer_time_reg
Address Offset | 0x07
| Bit 31 | Bit 30 | Bit 29 | Bit 28 | Bit 27 | Bit 26 | Bit 25 | Bit 24 | Bit 23 | Bit 22 | Bit 21 | Bit 20 | Bit 19 | Bit 18 | Bit 17 | Bit 16 | Bit 15 | Bit 14 | Bit 13 | Bit 12 | Bit 11 | Bit 10 | Bit 9 | Bit 8 | Bit 7 | Bit 6 | Bit 5 | Bit 4 | Bit 3 | Bit 2 | Bit 1 | Bit 0
Access | R/W
Default | 0x00000000
Name | timer_time
Register | data_scheduler_timer_control_reg
Address Offset | 0x08
| Bit 31 | Bit 30 | Bit 29 | Bit 28 | Bit 27 | Bit 26 | Bit 25 | Bit 24 | Bit 23 | Bit 22 | Bit 21 | Bit 20 | Bit 19 | Bit 18 | Bit 17 | Bit 16 | Bit 15 | Bit 14 | Bit 13 | Bit 12 | Bit 11 | Bit 10 | Bit 9 | Bit 8 | Bit 7 | Bit 6 | Bit 5 | Bit 4 | Bit 3 | Bit 2 | Bit 1 | Bit 0
Access | R | R | R | R | R | R | R | R | R | R | R | R | R | R | R | R | R | R | R | R | R | R | R | R | R | R | R | R | R/W | R/W | R/W | R/W
Default | 0 | 0 | 0 | 0 | 0 | 0 | 0 | 0 | 0 | - | - | - | - | - | - | - | 0 | 0 | 0 | 0 | 0 | 0 | 0 | 0 | 0 | - | - | - | 0 | 0 | 0 | 0
Name | - | - | - | - | - | - | - | - | - | - | - | - | - | - | - | - | - | - | - | - | - | - | - | - | - | - | - | - | timer_clear | timer_stop | timer_run | timer_start
Register | dcom_irq_control_reg
Address Offset | 0x09
| Bit 31 | Bit 30 | Bit 29 | Bit 28 | Bit 27 | Bit 26 | Bit 25 | Bit 24 | Bit 23 | Bit 22 | Bit 21 | Bit 20 | Bit 19 | Bit 18 | Bit 17 | Bit 16 | Bit 15 | Bit 14 | Bit 13 | Bit 12 | Bit 11 | Bit 10 | Bit 9 | Bit 8 | Bit 7 | Bit 6 | Bit 5 | Bit 4 | Bit 3 | Bit 2 | Bit 1 | Bit 0
Access | R | R | R | R | R | R | R | R | R | R | R | R | R | R | R | R | R | R | R | R | R | R | R | R/W | R | R | R | R | R | R | R/W | R/W
Default | 0 | 0 | 0 | 0 | 0 | 0 | 0 | 0 | 0 | 0 | 0 | 0 | 0 | 0 | 0 | 0 | 0 | 0 | 0 | 0 | 0 | 0 | 0 | 0 | 0 | 0 | 0 | 0 | 0 | 0 | 0 | 0
Name | - | - | - | - | - | - | - | - | - | - | - | - | - | - | - | - | - | - | - | - | - | - | - | dcom_global_irq_en | - | - | - | - | - | - | dcom_tx_begin_en | dcom_tx_end_en
Register | dcom_irq_flags_reg
Address Offset | 0x0A
| Bit 31 | Bit 30 | Bit 29 | Bit 28 | Bit 27 | Bit 26 | Bit 25 | Bit 24 | Bit 23 | Bit 22 | Bit 21 | Bit 20 | Bit 19 | Bit 18 | Bit 17 | Bit 16 | Bit 15 | Bit 14 | Bit 13 | Bit 12 | Bit 11 | Bit 10 | Bit 9 | Bit 8 | Bit 7 | Bit 6 | Bit 5 | Bit 4 | Bit 3 | Bit 2 | Bit 1 | Bit 0
Access | R | R | R | R | R | R | R | R | R | R | R | R | R | R | R | R | R | R | R | R | R | R | R | R | R | R | R | R | R | R | R | R
Default | 0 | 0 | 0 | 0 | 0 | 0 | 0 | 0 | 0 | 0 | 0 | 0 | 0 | 0 | 0 | 0 | 0 | 0 | 0 | 0 | 0 | 0 | 0 | 0 | 0 | 0 | 0 | 0 | 0 | 0 | 0 | 0
Name | - | - | - | - | - | - | - | - | - | - | - | - | - | - | - | - | - | - | - | - | - | - | - | - | - | - | - | - | - | - | dcom_tx_begin_flag | dcom_tx_end_flag
Register | dcom_irq_flags_clear_reg
Address Offset | 0x0B
| Bit 31 | Bit 30 | Bit 29 | Bit 28 | Bit 27 | Bit 26 | Bit 25 | Bit 24 | Bit 23 | Bit 22 | Bit 21 | Bit 20 | Bit 19 | Bit 18 | Bit 17 | Bit 16 | Bit 15 | Bit 14 | Bit 13 | Bit 12 | Bit 11 | Bit 10 | Bit 9 | Bit 8 | Bit 7 | Bit 6 | Bit 5 | Bit 4 | Bit 3 | Bit 2 | Bit 1 | Bit 0
Access | R | R | R | R | R | R | R | R | R | R | R | R | R | R | R | R | R | R | R | R | R | R | R | R | R | R | R | R | R | R | R/W | R/W
Default | 0 | 0 | 0 | 0 | 0 | 0 | 0 | 0 | 0 | 0 | 0 | 0 | 0 | 0 | 0 | 0 | 0 | 0 | 0 | 0 | 0 | 0 | 0 | 0 | 0 | 0 | 0 | 0 | 0 | 0 | 0 | 0
Name | - | - | - | - | - | - | - | - | - | - | - | - | - | - | - | - | - | - | - | - | - | - | - | - | - | - | - | - | - | - | dcom_tx_begin_flag_clear | dcom_tx_end_flag_clear

## AVS DCOM Registers TABLE
Address | Address (VHDL) | Register | Signal | Default | Default (VHDL) | Address High bit | Address Low bit | Address bits | Range | Access
0x00 | x"00" | spw_link_config_status_reg | spw_lnkcfg_disconnect | 0 | '0' | Bit 0 | - | 0 | 1 | R/W
|  |  | spw_lnkcfg_linkstart | 0 | '0' | Bit 1 | - | 1 | 1 | R/W
|  |  | spw_lnkcfg_autostart | 0 | '0' | Bit 2 | - | 2 | 1 | R/W
|  |  | - | 0 | (others => '0') | Bit 7 | Bit 3 | 7 downto 3 | - | -
|  |  | spw_link_running | - | - | Bit 8 | - | 8 | 1 | R
|  |  | spw_link_connecting | - | - | Bit 9 | - | 9 | 1 | R
|  |  | spw_link_started | - | - | Bit 10 | - | 10 | 1 | R
|  |  | - | 0 | (others => '0') | Bit 15 | Bit 11 | 15 downto 11 | - | -
|  |  | spw_err_disconnect | - | - | Bit 16 | - | 16 | 1 | R
|  |  | spw_err_parity | - | - | Bit 17 | - | 17 | 1 | R
|  |  | spw_err_escape | - | - | Bit 18 | - | 18 | 1 | R
|  |  | spw_err_credit | - | - | Bit 19 | - | 19 | 1 | R
|  |  | - | 0 | (others => '0') | Bit 23 | Bit 20 | 23 downto 20 | - | -
|  |  | spw_lnkcfg_txdivcnt | 0x01 | x"01" | Bit 31 | Bit 24 | 31 downto 24 | 8 | R/W
0x01 | x"01" | spw_timecode_reg | timecode_tx_time | 0b000000 | "000000" | Bit 5 | Bit 0 | 5 downto 0 | 6 | R/W
|  |  | timecode_tx_control | 0b00 | "00" | Bit 7 | Bit 6 | 7 downto 6 | 2 | R/W
|  |  | timecode_tx_send | 0 | '0' | Bit 8 | - | 8 | 1 | R/W
|  |  | - | 0 | (others => '0') | Bit 15 | Bit 9 | 15 downto 9 | - | -
|  |  | timecode_rx_time | 0b000000 | "000000" | Bit 21 | Bit 16 | 21 downto 16 | 6 | R
|  |  | timecode_rx_control | 0b00 | "00" | Bit 23 | Bit 22 | 23 downto 22 | 2 | R
|  |  | timecode_rx_received | 0 | '0' | Bit 24 | - | 24 | 1 | R/W
|  |  | - | 0 | (others => '0') | Bit 31 | Bit 25 | 31 downto 25 | - | -
0x02 | x"02" | data_buffers_status_reg | data_buffer_used | 0x0000 | x"0000" | Bit 15 | Bit 0 | 15 downto 0 | 16 | R
|  |  | data_buffer_empty | 1 | '1' | Bit 16 | - | 16 | 1 | R
|  |  | data_buffer_full | 0 | '0' | Bit 17 | - | 17 | 1 | R
|  |  | - | 0 | (others => '0') | Bit 31 | Bit 18 | 31 downto 18 | - | -
0x03 | x"03" | data_controller_config_reg | send_eop | 1 | '1' | Bit 0 | - | 0 | 1 | R/W
|  |  | send_eep | 1 | '1' | Bit 1 | - | 1 | 1 | R/W
|  |  | - | 0 | (others => '0') | Bit 31 | Bit 2 | 31 downto 2 | - | R
0x04 | x"04" | data_scheduler_timer_config_reg | timer_start_on_sync | 1 | '1' | Bit 0 | - | 0 | 1 | R/W
|  |  | - | 0 | (others => '0') | Bit 31 | Bit 1 | 31 downto 1 | - | -
0x05 | x"05" | data_scheduler_timer_clkdiv_reg | timer_clk_div | 0x00000000 | x"00000000" | Bit 31 | Bit 0 | 31 downto 0 | 32 | R/W
0x06 | x"06" | data_scheduler_timer_status_reg | timer_stopped | 1 | '1' | Bit 0 | - | 0 | 1 | R
|  |  | timer_started | 0 | '0' | Bit 1 | - | 1 | 1 | R
|  |  | timer_running | 0 | '0' | Bit 2 | - | 2 | 1 | R
|  |  | timer_cleared | 1 | '1' | Bit 3 | - | 3 | 1 | R
|  |  | - | 0 | (others => '0') | Bit 31 | Bit 4 | 31 downto 4 | - | -
0x07 | x"07" | data_scheduler_timer_time_reg | timer_time | 0x00000000 | x"00000000" | Bit 31 | Bit 0 | 31 downto 0 | 32 | R/W
0x08 | x"08" | data_scheduler_timer_control_reg | timer_start | 0 | '0' | Bit 0 | - | 0 | 1 | R/W
|  |  | timer_run | 0 | '0' | Bit 1 | - | 1 | 1 | R/W
|  |  | timer_stop | 0 | '0' | Bit 2 | - | 2 | 1 | R/W
|  |  | timer_clear | 0 | '0' | Bit 3 | - | 3 | 1 | R/W
|  |  | - | 0 | (others => '0') | Bit 31 | Bit 4 | 31 downto 4 | - | -
0x09 | x"09" | dcom_irq_control_reg | dcom_tx_end_en | 0 | '0' | Bit 0 | - | 0 | 1 | R/W
|  |  | dcom_tx_begin_en | 0 | '0' | Bit 1 | - | 1 | 1 | R/W
|  |  | - | 0 | (others => '0') | Bit 7 | Bit 2 | 7 downto 2 | - | -
|  |  | dcom_global_irq_en | 0 | '0' | Bit 8 | - | 8 | 1 | R/W
|  |  | - | 0 | (others => '0') | Bit 31 | Bit 9 | 31 downto 9 | - | -
0x0A | x"0A" | dcom_irq_flags_reg | dcom_tx_end_flag | 0 | '0' | Bit 0 | - | 0 | 1 | R
|  |  | dcom_tx_begin_flag | 0 | '0' | Bit 1 | - | 1 | 1 | R
|  |  | - | 0 | (others => '0') | Bit 31 | Bit 2 | 31 downto 2 | - | -
0x0B | x"0B" | dcom_irq_flags_clear_reg | dcom_tx_end_flag_clear | 0 | '0' | Bit 0 | - | 0 | 1 | R/W
|  |  | dcom_tx_begin_flag_clear | 0 | '0' | Bit 1 | - | 1 | 1 | R/W
|  |  | - | 0 | (others => '0') | Bit 31 | Bit 2 | 31 downto 2 | - | -

## NIOS defines
Reg Name | Addr [hex] |  |  | Define prefix | Define name | Define suffix | Full Define | Name length | Final Text
spw_link_config_status_reg | 0x00 |  |  | DCOM_ | LINK_CFG_STAT | _REG_OFST | DCOM_LINK_CFG_STAT_REG_OFST | 27 | #define DCOM_LINK_CFG_STAT_REG_OFST 0x00
spw_timecode_reg | 0x01 |  |  | DCOM_ | TIMECODE | _REG_OFST | DCOM_TIMECODE_REG_OFST | 22 | #define DCOM_TIMECODE_REG_OFST 0x01
data_buffers_status_reg | 0x02 |  |  | DCOM_ | DATA_BUFF_STAT | _REG_OFST | DCOM_DATA_BUFF_STAT_REG_OFST | 28 | #define DCOM_DATA_BUFF_STAT_REG_OFST 0x02
data_controller_config_reg | 0x03 |  |  | DCOM_ | DATA_CRTLR_CFG | _REG_OFST | DCOM_DATA_CRTLR_CFG_REG_OFST | 28 | #define DCOM_DATA_CRTLR_CFG_REG_OFST 0x03
data_scheduler_timer_config_reg | 0x04 |  |  | DCOM_ | DATA_SCHTMR_CFG | _REG_OFST | DCOM_DATA_SCHTMR_CFG_REG_OFST | 29 | #define DCOM_DATA_SCHTMR_CFG_REG_OFST 0x04
data_scheduler_timer_clkdiv_reg | 0x05 |  |  | DCOM_ | DATA_SCHTMR_CLKDIV | _REG_OFST | DCOM_DATA_SCHTMR_CLKDIV_REG_OFST | 32 | #define DCOM_DATA_SCHTMR_CLKDIV_REG_OFST 0x05
data_scheduler_timer_status_reg | 0x06 |  |  | DCOM_ | DATA_SCHTMR_STAT | _REG_OFST | DCOM_DATA_SCHTMR_STAT_REG_OFST | 30 | #define DCOM_DATA_SCHTMR_STAT_REG_OFST 0x06
data_scheduler_timer_time_reg | 0x07 |  |  | DCOM_ | DATA_SCHTMR_TIME | _REG_OFST | DCOM_DATA_SCHTMR_TIME_REG_OFST | 30 | #define DCOM_DATA_SCHTMR_TIME_REG_OFST 0x07
data_scheduler_timer_control_reg | 0x08 |  |  | DCOM_ | DATA_SCHTMR_CTRL | _REG_OFST | DCOM_DATA_SCHTMR_CTRL_REG_OFST | 30 | #define DCOM_DATA_SCHTMR_CTRL_REG_OFST 0x08
dcom_irq_control_reg | 0x09 |  |  | DCOM_ | IRQ_CTRL | _REG_OFST | DCOM_IRQ_CTRL_REG_OFST | 22 | #define DCOM_IRQ_CTRL_REG_OFST 0x09
dcom_irq_flags_reg | 0x0A |  |  | DCOM_ | IRQ_FLAG | _REG_OFST | DCOM_IRQ_FLAG_REG_OFST | 22 | #define DCOM_IRQ_FLAG_REG_OFST 0x0A
dcom_irq_flags_clear_reg | 0x0B |  |  | DCOM_ | IRQ_FLAG_CLR | _REG_OFST | DCOM_IRQ_FLAG_CLR_REG_OFST | 26 | #define DCOM_IRQ_FLAG_CLR_REG_OFST 0x0B
Bit Mask Name | Length | Mask | Offset | Define prefix | Define name | Define suffix | Full Define | Name length | Final Text
spw_lnkcfg_disconnect | 1 | 1 | 0 | DCOM_ | SPW_LNKCFG_DISCONNECT | _MSK | DCOM_SPW_LNKCFG_DISCONNECT_MSK | 30 | #define DCOM_SPW_LNKCFG_DISCONNECT_MSK (1 << 0)
spw_lnkcfg_linkstart | 1 | 1 | 1 | DCOM_ | SPW_LNKCFG_LINKSTART | _MSK | DCOM_SPW_LNKCFG_LINKSTART_MSK | 29 | #define DCOM_SPW_LNKCFG_LINKSTART_MSK (1 << 1)
spw_lnkcfg_autostart | 1 | 1 | 2 | DCOM_ | SPW_LNKCFG_AUTOSTART | _MSK | DCOM_SPW_LNKCFG_AUTOSTART_MSK | 29 | #define DCOM_SPW_LNKCFG_AUTOSTART_MSK (1 << 2)
spw_link_running | 1 | 1 | 8 | DCOM_ | SPW_LNKSTAT_RUNNING | _MSK | DCOM_SPW_LNKSTAT_RUNNING_MSK | 28 | #define DCOM_SPW_LNKSTAT_RUNNING_MSK (1 << 8)
spw_link_connecting | 1 | 1 | 9 | DCOM_ | SPW_LNKSTAT_CONNECTING | _MSK | DCOM_SPW_LNKSTAT_CONNECTING_MSK | 31 | #define DCOM_SPW_LNKSTAT_CONNECTING_MSK (1 << 9)
spw_link_started | 1 | 1 | 10 | DCOM_ | SPW_LNKSTAT_STARTED | _MSK | DCOM_SPW_LNKSTAT_STARTED_MSK | 28 | #define DCOM_SPW_LNKSTAT_STARTED_MSK (1 << 10)
spw_err_disconnect | 1 | 1 | 16 | DCOM_ | SPW_LNKERR_DISCONNECT | _MSK | DCOM_SPW_LNKERR_DISCONNECT_MSK | 30 | #define DCOM_SPW_LNKERR_DISCONNECT_MSK (1 << 16)
spw_err_parity | 1 | 1 | 17 | DCOM_ | SPW_LNKERR_PARITY | _MSK | DCOM_SPW_LNKERR_PARITY_MSK | 26 | #define DCOM_SPW_LNKERR_PARITY_MSK (1 << 17)
spw_err_escape | 1 | 1 | 18 | DCOM_ | SPW_LNKERR_ESCAPE | _MSK | DCOM_SPW_LNKERR_ESCAPE_MSK | 26 | #define DCOM_SPW_LNKERR_ESCAPE_MSK (1 << 18)
spw_err_credit | 1 | 1 | 19 | DCOM_ | SPW_LNKERR_CREDIT | _MSK | DCOM_SPW_LNKERR_CREDIT_MSK | 26 | #define DCOM_SPW_LNKERR_CREDIT_MSK (1 << 19)
spw_lnkcfg_txdivcnt | 8 | 0xFF | 24 | DCOM_ | SPW_LNKCFG_TXDIVCNT | _MSK | DCOM_SPW_LNKCFG_TXDIVCNT_MSK | 28 | #define DCOM_SPW_LNKCFG_TXDIVCNT_MSK (0xFF << 24)
timecode_tx_time | 6 | 0b111111 | 0 | DCOM_ | TC_TX_TIME | _MSK | DCOM_TC_TX_TIME_MSK | 19 | #define DCOM_TC_TX_TIME_MSK (0b111111 << 0)
timecode_tx_control | 2 | 0b11 | 6 | DCOM_ | TX_TX_CONTROL | _MSK | DCOM_TX_TX_CONTROL_MSK | 22 | #define DCOM_TX_TX_CONTROL_MSK (0b11 << 6)
timecode_tx_send | 1 | 1 | 8 | DCOM_ | TC_TX_SEND | _MSK | DCOM_TC_TX_SEND_MSK | 19 | #define DCOM_TC_TX_SEND_MSK (1 << 8)
timecode_rx_time | 6 | 0b111111 | 16 | DCOM_ | TC_RX_TIME | _MSK | DCOM_TC_RX_TIME_MSK | 19 | #define DCOM_TC_RX_TIME_MSK (0b111111 << 16)
timecode_rx_control | 2 | 0b11 | 22 | DCOM_ | TX_RX_CONTROL | _MSK | DCOM_TX_RX_CONTROL_MSK | 22 | #define DCOM_TX_RX_CONTROL_MSK (0b11 << 22)
timecode_rx_received | 1 | 1 | 24 | DCOM_ | TC_RX_RECEIVED | _MSK | DCOM_TC_RX_RECEIVED_MSK | 23 | #define DCOM_TC_RX_RECEIVED_MSK (1 << 24)
data_buffer_used | 16 | 0xFFFF | 0 | DCOM_ | DATA_BUFF_STAT_USED | _MSK | DCOM_DATA_BUFF_STAT_USED_MSK | 28 | #define DCOM_DATA_BUFF_STAT_USED_MSK (0xFFFF << 0)
data_buffer_empty | 1 | 1 | 16 | DCOM_ | DATA_BUFF_STAT_EMPTY | _MSK | DCOM_DATA_BUFF_STAT_EMPTY_MSK | 29 | #define DCOM_DATA_BUFF_STAT_EMPTY_MSK (1 << 16)
data_buffer_full | 1 | 1 | 17 | DCOM_ | DATA_BUFF_STAT_FULL | _MSK | DCOM_DATA_BUFF_STAT_FULL_MSK | 28 | #define DCOM_DATA_BUFF_STAT_FULL_MSK (1 << 17)
send_eop | 1 | 1 | 0 | DCOM_ | DATA_CTRLR_CFG_SEND_EOP | _MSK | DCOM_DATA_CTRLR_CFG_SEND_EOP_MSK | 32 | #define DCOM_DATA_CTRLR_CFG_SEND_EOP_MSK (1 << 0)
send_eep | 1 | 1 | 1 | DCOM_ | DATA_CTRLR_CFG_SEND_EEP | _MSK | DCOM_DATA_CTRLR_CFG_SEND_EEP_MSK | 32 | #define DCOM_DATA_CTRLR_CFG_SEND_EEP_MSK (1 << 1)
timer_start_on_sync | 1 | 1 | 0 | DCOM_ | DATA_SCHTMR_CFG_STSYNC | _MSK | DCOM_DATA_SCHTMR_CFG_STSYNC_MSK | 31 | #define DCOM_DATA_SCHTMR_CFG_STSYNC_MSK (1 << 0)
timer_clk_div | 32 | 0xFFFFFFFF | 0 | DCOM_ | DATA_SCHTMR_CLKDIV | _MSK | DCOM_DATA_SCHTMR_CLKDIV_MSK | 27 | #define DCOM_DATA_SCHTMR_CLKDIV_MSK (0xFFFFFFFF << 0)
timer_stopped | 1 | 1 | 0 | DCOM_ | DATA_SCHTMR_ST_STOPPED | _MSK | DCOM_DATA_SCHTMR_ST_STOPPED_MSK | 31 | #define DCOM_DATA_SCHTMR_ST_STOPPED_MSK (1 << 0)
timer_started | 1 | 1 | 1 | DCOM_ | DATA_SCHTMR_ST_STARTED | _MSK | DCOM_DATA_SCHTMR_ST_STARTED_MSK | 31 | #define DCOM_DATA_SCHTMR_ST_STARTED_MSK (1 << 1)
timer_running | 1 | 1 | 2 | DCOM_ | DATA_SCHTMR_ST_RUNNING | _MSK | DCOM_DATA_SCHTMR_ST_RUNNING_MSK | 31 | #define DCOM_DATA_SCHTMR_ST_RUNNING_MSK (1 << 2)
timer_cleared | 1 | 1 | 3 | DCOM_ | DATA_SCHTMR_ST_CLEARED | _MSK | DCOM_DATA_SCHTMR_ST_CLEARED_MSK | 31 | #define DCOM_DATA_SCHTMR_ST_CLEARED_MSK (1 << 3)
timer_time | 32 | 0xFFFFFFFF | 0 | DCOM_ | DATA_SCHTMR_TIME | _MSK | DCOM_DATA_SCHTMR_TIME_MSK | 25 | #define DCOM_DATA_SCHTMR_TIME_MSK (0xFFFFFFFF << 0)
timer_start | 1 | 1 | 0 | DCOM_ | DATA_SCHTMR_CTRL_START | _MSK | DCOM_DATA_SCHTMR_CTRL_START_MSK | 31 | #define DCOM_DATA_SCHTMR_CTRL_START_MSK (1 << 0)
timer_run | 1 | 1 | 1 | DCOM_ | DATA_SCHTMR_CTRL_RUN | _MSK | DCOM_DATA_SCHTMR_CTRL_RUN_MSK | 29 | #define DCOM_DATA_SCHTMR_CTRL_RUN_MSK (1 << 1)
timer_stop | 1 | 1 | 2 | DCOM_ | DATA_SCHTMR_CTRL_STOP | _MSK | DCOM_DATA_SCHTMR_CTRL_STOP_MSK | 30 | #define DCOM_DATA_SCHTMR_CTRL_STOP_MSK (1 << 2)
timer_clear | 1 | 1 | 3 | DCOM_ | DATA_SCHTMR_CTRL_CLR | _MSK | DCOM_DATA_SCHTMR_CTRL_CLR_MSK | 29 | #define DCOM_DATA_SCHTMR_CTRL_CLR_MSK (1 << 3)
dcom_tx_end_en | 1 | 1 | 0 | DCOM_ | IRQ_CTRL_TX_END_EN | _MSK | DCOM_IRQ_CTRL_TX_END_EN_MSK | 27 | #define DCOM_IRQ_CTRL_TX_END_EN_MSK (1 << 0)
dcom_tx_begin_en | 1 | 1 | 1 | DCOM_ | IRQ_CTRL_TX_BEGIN_EN | _MSK | DCOM_IRQ_CTRL_TX_BEGIN_EN_MSK | 29 | #define DCOM_IRQ_CTRL_TX_BEGIN_EN_MSK (1 << 1)
dcom_global_irq_en | 1 | 1 | 8 | DCOM_ | IRQ_CTRL_GLOBAL_EN | _MSK | DCOM_IRQ_CTRL_GLOBAL_EN_MSK | 27 | #define DCOM_IRQ_CTRL_GLOBAL_EN_MSK (1 << 8)
dcom_tx_end_flag | 1 | 1 | 0 | DCOM_ | IRQ_FLG_TX_END_FLAG | _MSK | DCOM_IRQ_FLG_TX_END_FLAG_MSK | 28 | #define DCOM_IRQ_FLG_TX_END_FLAG_MSK (1 << 0)
dcom_tx_begin_flag | 1 | 1 | 1 | DCOM_ | IRQ_FLG_TX_BEGIN_FLAG | _MSK | DCOM_IRQ_FLG_TX_BEGIN_FLAG_MSK | 30 | #define DCOM_IRQ_FLG_TX_BEGIN_FLAG_MSK (1 << 1)
dcom_tx_end_flag_clear | 1 | 1 | 0 | DCOM_ | IRQ_FC_TX_END_FLG_CLR | _MSK | DCOM_IRQ_FC_TX_END_FLG_CLR_MSK | 30 | #define DCOM_IRQ_FC_TX_END_FLG_CLR_MSK (1 << 0)
dcom_tx_begin_flag_clear | 1 | 1 | 1 | DCOM_ | IRQ_FC_TX_BEGIN_FLG_CLR | _MSK | DCOM_IRQ_FC_TX_BEGIN_FLG_CLR_MSK | 32 | #define DCOM_IRQ_FC_TX_BEGIN_FLG_CLR_MSK (1 << 1)

## Register VHDL Types
|  | Type Prefix | t_dcom_
|  | Write Suffix | wr_reg
|  | Read Suffix | rd_reg
spw_link_status_reg | rd_reg | type | t_dcom_spw_link_status_rd_reg | is record | [7 empty] | type t_dcom_spw_link_status_rd_reg is record
t_dcom_spw_link_status_rd_reg | R |  | spw_link_running | : | std_logic | [5 empty] | ; | spw_link_running : std_logic;
t_dcom_spw_link_status_rd_reg | R |  | spw_link_connecting | : | std_logic | [5 empty] | ; | spw_link_connecting : std_logic;
t_dcom_spw_link_status_rd_reg | R |  | spw_link_started | : | std_logic | [5 empty] | ; | spw_link_started : std_logic;
t_dcom_spw_link_status_rd_reg | R |  | spw_err_disconnect | : | std_logic | [5 empty] | ; | spw_err_disconnect : std_logic;
t_dcom_spw_link_status_rd_reg | R |  | spw_err_parity | : | std_logic | [5 empty] | ; | spw_err_parity : std_logic;
t_dcom_spw_link_status_rd_reg | R |  | spw_err_escape | : | std_logic | [5 empty] | ; | spw_err_escape : std_logic;
t_dcom_spw_link_status_rd_reg | R |  | spw_err_credit | : | std_logic | [5 empty] | ; | spw_err_credit : std_logic;
|  | end record | t_dcom_spw_link_status_rd_reg | ; | [7 empty] | end record t_dcom_spw_link_status_rd_reg;
spw_link_config_reg | wr_reg | type | t_dcom_spw_link_config_wr_reg | is record | [7 empty] | type t_dcom_spw_link_config_wr_reg is record
t_dcom_spw_link_config_wr_reg | R/W |  | spw_lnkcfg_disconnect | : | std_logic | [5 empty] | ; | spw_lnkcfg_disconnect : std_logic;
t_dcom_spw_link_config_wr_reg | R/W |  | spw_lnkcfg_linkstart | : | std_logic | [5 empty] | ; | spw_lnkcfg_linkstart : std_logic;
t_dcom_spw_link_config_wr_reg | R/W |  | spw_lnkcfg_autostart | : | std_logic | [5 empty] | ; | spw_lnkcfg_autostart : std_logic;
t_dcom_spw_link_config_wr_reg | R/W |  | spw_lnkcfg_txdivcnt | : | std_logic | _vector( | 7 | downto | 0 | ) | ; | spw_lnkcfg_txdivcnt : std_logic_vector(7 downto 0);
|  | end record | t_dcom_spw_link_config_wr_reg | ; | [7 empty] | end record t_dcom_spw_link_config_wr_reg;
spw_timecode_rx_reg | rd_reg | type | t_dcom_spw_timecode_rx_rd_reg | is record | [7 empty] | type t_dcom_spw_timecode_rx_rd_reg is record
t_dcom_spw_timecode_rx_rd_reg | R |  | timecode_rx_time | : | std_logic | _vector( | 5 | downto | 0 | ) | ; | timecode_rx_time : std_logic_vector(5 downto 0);
t_dcom_spw_timecode_rx_rd_reg | R |  | timecode_rx_control | : | std_logic | _vector( | 1 | downto | 0 | ) | ; | timecode_rx_control : std_logic_vector(1 downto 0);
t_dcom_spw_timecode_rx_rd_reg | R |  | timecode_rx_received | : | std_logic | [5 empty] | ; | timecode_rx_received : std_logic;
|  | end record | t_dcom_spw_timecode_rx_rd_reg | ; | [7 empty] | end record t_dcom_spw_timecode_rx_rd_reg;
spw_timecode_tx_rxctrl_reg | wr_reg | type | t_dcom_spw_timecode_tx_rxctrl_wr_reg | is record | [7 empty] | type t_dcom_spw_timecode_tx_rxctrl_wr_reg is record
t_dcom_spw_timecode_tx_rxctrl_wr_reg | R/W |  | timecode_tx_time | : | std_logic | _vector( | 5 | downto | 0 | ) | ; | timecode_tx_time : std_logic_vector(5 downto 0);
t_dcom_spw_timecode_tx_rxctrl_wr_reg | R/W |  | timecode_tx_control | : | std_logic | _vector( | 1 | downto | 0 | ) | ; | timecode_tx_control : std_logic_vector(1 downto 0);
t_dcom_spw_timecode_tx_rxctrl_wr_reg | R/W |  | timecode_tx_send | : | std_logic | [5 empty] | ; | timecode_tx_send : std_logic;
t_dcom_spw_timecode_tx_rxctrl_wr_reg | R/W |  | timecode_rx_received_clr | : | std_logic | [5 empty] | ; | timecode_rx_received_clr : std_logic;
|  | end record | t_dcom_spw_timecode_tx_rxctrl_wr_reg | ; | [7 empty] | end record t_dcom_spw_timecode_tx_rxctrl_wr_reg;
data_buffers_status_reg | rd_reg | type | t_dcom_data_buffers_status_rd_reg | is record | [7 empty] | type t_dcom_data_buffers_status_rd_reg is record
t_dcom_data_buffers_status_rd_reg | R |  | data_buffer_used | : | std_logic | _vector( | 15 | downto | 0 | ) | ; | data_buffer_used : std_logic_vector(15 downto 0);
t_dcom_data_buffers_status_rd_reg | R |  | data_buffer_empty | : | std_logic | [5 empty] | ; | data_buffer_empty : std_logic;
t_dcom_data_buffers_status_rd_reg | R |  | data_buffer_full | : | std_logic | [5 empty] | ; | data_buffer_full : std_logic;
|  | end record | t_dcom_data_buffers_status_rd_reg | ; | [7 empty] | end record t_dcom_data_buffers_status_rd_reg;
data_controller_config_reg | wr_reg | type | t_dcom_data_controller_config_wr_reg | is record | [7 empty] | type t_dcom_data_controller_config_wr_reg is record
t_dcom_data_controller_config_wr_reg | R/W |  | send_eop | : | std_logic | [5 empty] | ; | send_eop : std_logic;
t_dcom_data_controller_config_wr_reg | R/W |  | send_eep | : | std_logic | [5 empty] | ; | send_eep : std_logic;
|  | end record | t_dcom_data_controller_config_wr_reg | ; | [7 empty] | end record t_dcom_data_controller_config_wr_reg;
data_scheduler_timer_config_reg | wr_reg | type | t_dcom_data_scheduler_timer_config_wr_reg | is record | [7 empty] | type t_dcom_data_scheduler_timer_config_wr_reg is record
t_dcom_data_scheduler_timer_config_wr_reg | R/W |  | timer_start_on_sync | : | std_logic | [5 empty] | ; | timer_start_on_sync : std_logic;
|  | end record | t_dcom_data_scheduler_timer_config_wr_reg | ; | [7 empty] | end record t_dcom_data_scheduler_timer_config_wr_reg;
data_scheduler_timer_clkdiv_reg | wr_reg | type | t_dcom_data_scheduler_timer_clkdiv_wr_reg | is record | [7 empty] | type t_dcom_data_scheduler_timer_clkdiv_wr_reg is record
t_dcom_data_scheduler_timer_clkdiv_wr_reg | R/W |  | timer_clk_div | : | std_logic | _vector( | 31 | downto | 0 | ) | ; | timer_clk_div : std_logic_vector(31 downto 0);
|  | end record | t_dcom_data_scheduler_timer_clkdiv_wr_reg | ; | [7 empty] | end record t_dcom_data_scheduler_timer_clkdiv_wr_reg;
data_scheduler_timer_status_reg | rd_reg | type | t_dcom_data_scheduler_timer_status_rd_reg | is record | [7 empty] | type t_dcom_data_scheduler_timer_status_rd_reg is record
t_dcom_data_scheduler_timer_status_rd_reg | R |  | timer_stopped | : | std_logic | [5 empty] | ; | timer_stopped : std_logic;
t_dcom_data_scheduler_timer_status_rd_reg | R |  | timer_started | : | std_logic | [5 empty] | ; | timer_started : std_logic;
t_dcom_data_scheduler_timer_status_rd_reg | R |  | timer_running | : | std_logic | [5 empty] | ; | timer_running : std_logic;
t_dcom_data_scheduler_timer_status_rd_reg | R |  | timer_cleared | : | std_logic | [5 empty] | ; | timer_cleared : std_logic;
|  | end record | t_dcom_data_scheduler_timer_status_rd_reg | ; | [7 empty] | end record t_dcom_data_scheduler_timer_status_rd_reg;
data_scheduler_timer_time_reg | wr_reg | type | t_dcom_data_scheduler_timer_time_wr_reg | is record | [7 empty] | type t_dcom_data_scheduler_timer_time_wr_reg is record
t_dcom_data_scheduler_timer_time_wr_reg | R/W |  | timer_time | : | std_logic | _vector( | 31 | downto | 0 | ) | ; | timer_time : std_logic_vector(31 downto 0);
|  | end record | t_dcom_data_scheduler_timer_time_wr_reg | ; | [7 empty] | end record t_dcom_data_scheduler_timer_time_wr_reg;
data_scheduler_timer_control_reg | wr_reg | type | t_dcom_data_scheduler_timer_control_wr_reg | is record | [7 empty] | type t_dcom_data_scheduler_timer_control_wr_reg is record
t_dcom_data_scheduler_timer_control_wr_reg | R/W |  | timer_start | : | std_logic | [5 empty] | ; | timer_start : std_logic;
t_dcom_data_scheduler_timer_control_wr_reg | R/W |  | timer_run | : | std_logic | [5 empty] | ; | timer_run : std_logic;
t_dcom_data_scheduler_timer_control_wr_reg | R/W |  | timer_stop | : | std_logic | [5 empty] | ; | timer_stop : std_logic;
t_dcom_data_scheduler_timer_control_wr_reg | R/W |  | timer_clear | : | std_logic | [5 empty] | ; | timer_clear : std_logic;
|  | end record | t_dcom_data_scheduler_timer_control_wr_reg | ; | [7 empty] | end record t_dcom_data_scheduler_timer_control_wr_reg;
dcom_irq_control_reg | wr_reg | type | t_dcom_dcom_irq_control_wr_reg | is record | [7 empty] | type t_dcom_dcom_irq_control_wr_reg is record
t_dcom_dcom_irq_control_wr_reg | R/W |  | dcom_tx_end_en | : | std_logic | [5 empty] | ; | dcom_tx_end_en : std_logic;
t_dcom_dcom_irq_control_wr_reg | R/W |  | dcom_tx_begin_en | : | std_logic | [5 empty] | ; | dcom_tx_begin_en : std_logic;
t_dcom_dcom_irq_control_wr_reg | R/W |  | dcom_global_irq_en | : | std_logic | [5 empty] | ; | dcom_global_irq_en : std_logic;
|  | end record | t_dcom_dcom_irq_control_wr_reg | ; | [7 empty] | end record t_dcom_dcom_irq_control_wr_reg;
dcom_irq_flags_reg | rd_reg | type | t_dcom_dcom_irq_flags_rd_reg | is record | [7 empty] | type t_dcom_dcom_irq_flags_rd_reg is record
t_dcom_dcom_irq_flags_rd_reg | R |  | dcom_tx_end_flag | : | std_logic | [5 empty] | ; | dcom_tx_end_flag : std_logic;
t_dcom_dcom_irq_flags_rd_reg | R |  | dcom_tx_begin_flag | : | std_logic | [5 empty] | ; | dcom_tx_begin_flag : std_logic;
|  | end record | t_dcom_dcom_irq_flags_rd_reg | ; | [7 empty] | end record t_dcom_dcom_irq_flags_rd_reg;
dcom_irq_flags_clear_reg | wr_reg | type | t_dcom_dcom_irq_flags_clear_wr_reg | is record | [7 empty] | type t_dcom_dcom_irq_flags_clear_wr_reg is record
t_dcom_dcom_irq_flags_clear_wr_reg | R/W |  | dcom_tx_end_flag_clear | : | std_logic | [5 empty] | ; | dcom_tx_end_flag_clear : std_logic;
t_dcom_dcom_irq_flags_clear_wr_reg | R/W |  | dcom_tx_begin_flag_clear | : | std_logic | [5 empty] | ; | dcom_tx_begin_flag_clear : std_logic;
|  | end record | t_dcom_dcom_irq_flags_clear_wr_reg | ; | [7 empty] | end record t_dcom_dcom_irq_flags_clear_wr_reg;
|  | type | t_dcom_write_registers | is record | [7 empty] | type t_dcom_write_registers is record
t_dcom_write_registers |  |  | spw_link_config_reg | : | t_dcom_spw_link_config_wr_reg | [5 empty] | ; | spw_link_config_reg : t_dcom_spw_link_config_wr_reg;
t_dcom_write_registers |  |  | spw_timecode_tx_rxctrl_reg | : | t_dcom_spw_timecode_tx_rxctrl_wr_reg | [5 empty] | ; | spw_timecode_tx_rxctrl_reg : t_dcom_spw_timecode_tx_rxctrl_wr_reg;
t_dcom_write_registers |  |  | data_controller_config_reg | : | t_dcom_data_controller_config_wr_reg | [5 empty] | ; | data_controller_config_reg : t_dcom_data_controller_config_wr_reg;
t_dcom_write_registers |  |  | data_scheduler_timer_config_reg | : | t_dcom_data_scheduler_timer_config_wr_reg | [5 empty] | ; | data_scheduler_timer_config_reg : t_dcom_data_scheduler_timer_config_wr_reg;
t_dcom_write_registers |  |  | data_scheduler_timer_clkdiv_reg | : | t_dcom_data_scheduler_timer_clkdiv_wr_reg | [5 empty] | ; | data_scheduler_timer_clkdiv_reg : t_dcom_data_scheduler_timer_clkdiv_wr_reg;
t_dcom_write_registers |  |  | data_scheduler_timer_time_reg | : | t_dcom_data_scheduler_timer_time_wr_reg | [5 empty] | ; | data_scheduler_timer_time_reg : t_dcom_data_scheduler_timer_time_wr_reg;
t_dcom_write_registers |  |  | data_scheduler_timer_control_reg | : | t_dcom_data_scheduler_timer_control_wr_reg | [5 empty] | ; | data_scheduler_timer_control_reg : t_dcom_data_scheduler_timer_control_wr_reg;
t_dcom_write_registers |  |  | dcom_irq_control_reg | : | t_dcom_dcom_irq_control_wr_reg | [5 empty] | ; | dcom_irq_control_reg : t_dcom_dcom_irq_control_wr_reg;
t_dcom_write_registers |  |  | dcom_irq_flags_clear_reg | : | t_dcom_dcom_irq_flags_clear_wr_reg | [5 empty] | ; | dcom_irq_flags_clear_reg : t_dcom_dcom_irq_flags_clear_wr_reg;
|  | end record | t_dcom_write_registers | ; | [7 empty] | end record t_dcom_write_registers;
|  | type | t_dcom_read_registers | is record | [7 empty] | type t_dcom_read_registers is record
t_dcom_read_registers |  |  | spw_link_status_reg | : | t_dcom_spw_link_status_rd_reg | [5 empty] | ; | spw_link_status_reg : t_dcom_spw_link_status_rd_reg;
t_dcom_read_registers |  |  | spw_timecode_rx_reg | : | t_dcom_spw_timecode_rx_rd_reg | [5 empty] | ; | spw_timecode_rx_reg : t_dcom_spw_timecode_rx_rd_reg;
t_dcom_read_registers |  |  | data_buffers_status_reg | : | t_dcom_data_buffers_status_rd_reg | [5 empty] | ; | data_buffers_status_reg : t_dcom_data_buffers_status_rd_reg;
t_dcom_read_registers |  |  | data_scheduler_timer_status_reg | : | t_dcom_data_scheduler_timer_status_rd_reg | [5 empty] | ; | data_scheduler_timer_status_reg : t_dcom_data_scheduler_timer_status_rd_reg;
t_dcom_read_registers |  |  | dcom_irq_flags_reg | : | t_dcom_dcom_irq_flags_rd_reg | [5 empty] | ; | dcom_irq_flags_reg : t_dcom_dcom_irq_flags_rd_reg;
|  | end record | t_dcom_read_registers | ; | [7 empty] | end record t_dcom_read_registers;

## Register VHDL Types TABLE
Reg Type | Reg Type | Reg Name | Field
t_dcom_write_registers | t_dcom_spw_link_config_wr_reg | spw_link_config_reg | spw_lnkcfg_disconnect
t_dcom_write_registers | t_dcom_spw_link_config_wr_reg | spw_link_config_reg | spw_lnkcfg_linkstart
t_dcom_write_registers | t_dcom_spw_link_config_wr_reg | spw_link_config_reg | spw_lnkcfg_autostart
t_dcom_read_registers | t_dcom_spw_link_status_rd_reg | spw_link_status_reg | spw_link_running
t_dcom_read_registers | t_dcom_spw_link_status_rd_reg | spw_link_status_reg | spw_link_connecting
t_dcom_read_registers | t_dcom_spw_link_status_rd_reg | spw_link_status_reg | spw_link_started
t_dcom_read_registers | t_dcom_spw_link_status_rd_reg | spw_link_status_reg | spw_err_disconnect
t_dcom_read_registers | t_dcom_spw_link_status_rd_reg | spw_link_status_reg | spw_err_parity
t_dcom_read_registers | t_dcom_spw_link_status_rd_reg | spw_link_status_reg | spw_err_escape
t_dcom_read_registers | t_dcom_spw_link_status_rd_reg | spw_link_status_reg | spw_err_credit
t_dcom_write_registers | t_dcom_spw_link_config_wr_reg | spw_link_config_reg | spw_lnkcfg_txdivcnt
t_dcom_write_registers | t_dcom_spw_timecode_tx_rxctrl_wr_reg | spw_timecode_tx_rxctrl_reg | timecode_tx_time
t_dcom_write_registers | t_dcom_spw_timecode_tx_rxctrl_wr_reg | spw_timecode_tx_rxctrl_reg | timecode_tx_control
t_dcom_write_registers | t_dcom_spw_timecode_tx_rxctrl_wr_reg | spw_timecode_tx_rxctrl_reg | timecode_tx_send
t_dcom_read_registers | t_dcom_spw_timecode_rx_rd_reg | spw_timecode_rx_reg | timecode_rx_time
t_dcom_read_registers | t_dcom_spw_timecode_rx_rd_reg | spw_timecode_rx_reg | timecode_rx_control
t_dcom_read_registers | t_dcom_spw_timecode_rx_rd_reg | spw_timecode_rx_reg | timecode_rx_received
t_dcom_write_registers | t_dcom_spw_timecode_tx_rxctrl_wr_reg | spw_timecode_tx_rxctrl_reg | timecode_rx_received_clr
t_dcom_read_registers | t_dcom_data_buffers_status_rd_reg | data_buffers_status_reg | data_buffer_used
t_dcom_read_registers | t_dcom_data_buffers_status_rd_reg | data_buffers_status_reg | data_buffer_empty
t_dcom_read_registers | t_dcom_data_buffers_status_rd_reg | data_buffers_status_reg | data_buffer_full
t_dcom_write_registers | t_dcom_data_controller_config_wr_reg | data_controller_config_reg | send_eop
t_dcom_write_registers | t_dcom_data_controller_config_wr_reg | data_controller_config_reg | send_eep
t_dcom_write_registers | t_dcom_data_scheduler_timer_config_wr_reg | data_scheduler_timer_config_reg | timer_start_on_sync
t_dcom_write_registers | t_dcom_data_scheduler_timer_clkdiv_wr_reg | data_scheduler_timer_clkdiv_reg | timer_clk_div
t_dcom_read_registers | t_dcom_data_scheduler_timer_status_rd_reg | data_scheduler_timer_status_reg | timer_stopped
t_dcom_read_registers | t_dcom_data_scheduler_timer_status_rd_reg | data_scheduler_timer_status_reg | timer_started
t_dcom_read_registers | t_dcom_data_scheduler_timer_status_rd_reg | data_scheduler_timer_status_reg | timer_running
t_dcom_read_registers | t_dcom_data_scheduler_timer_status_rd_reg | data_scheduler_timer_status_reg | timer_cleared
t_dcom_write_registers | t_dcom_data_scheduler_timer_time_wr_reg | data_scheduler_timer_time_reg | timer_time
t_dcom_write_registers | t_dcom_data_scheduler_timer_control_wr_reg | data_scheduler_timer_control_reg | timer_start
t_dcom_write_registers | t_dcom_data_scheduler_timer_control_wr_reg | data_scheduler_timer_control_reg | timer_run
t_dcom_write_registers | t_dcom_data_scheduler_timer_control_wr_reg | data_scheduler_timer_control_reg | timer_stop
t_dcom_write_registers | t_dcom_data_scheduler_timer_control_wr_reg | data_scheduler_timer_control_reg | timer_clear
t_dcom_write_registers | t_dcom_dcom_irq_control_wr_reg | dcom_irq_control_reg | dcom_tx_end_en
t_dcom_write_registers | t_dcom_dcom_irq_control_wr_reg | dcom_irq_control_reg | dcom_tx_begin_en
t_dcom_write_registers | t_dcom_dcom_irq_control_wr_reg | dcom_irq_control_reg | dcom_global_irq_en
t_dcom_read_registers | t_dcom_dcom_irq_flags_rd_reg | dcom_irq_flags_reg | dcom_tx_end_flag
t_dcom_read_registers | t_dcom_dcom_irq_flags_rd_reg | dcom_irq_flags_reg | dcom_tx_begin_flag
t_dcom_write_registers | t_dcom_dcom_irq_flags_clear_wr_reg | dcom_irq_flags_clear_reg | dcom_tx_end_flag_clear
t_dcom_write_registers | t_dcom_dcom_irq_flags_clear_wr_reg | dcom_irq_flags_clear_reg | dcom_tx_begin_flag_clear

## Register VHDL DCOM RD Case
PORT
| dcom_read_registers_i | : | in | t_dcom_read_registers | [20 empty] | ; | dcom_read_registers_i : in t_dcom_read_registers;
| dcom_write_registers_i | : | in | t_dcom_write_registers | [20 empty] | ; | dcom_write_registers_i : in t_dcom_write_registers;
| avalon_mm_dcom_o.readdata | : | out | std_logic | _vector | ( | 31 | downto | 0 | ) | [14 empty] | ; | avalon_mm_dcom_o.readdata : out std_logic_vector(31 downto 0);
SIGNAL
| signal | read_address_i | : | std_logic | _vector | ( | 7 | downto | 0 | ) | [14 empty] | ; | signal read_address_i : std_logic_vector(7 downto 0);
CASE
[11 empty] | case ( | read_address_i | ) is | [12 empty] | case (read_address_i) is
[12 empty] | when ( | x"00" | ) |  |  |  |  | => | [6 empty] | when (x"00") =>
[15 empty] | avalon_mm_dcom_o.readdata | ( | 0 | ) | <= | dcom_write_registers_i | . | spw_link_config_reg | . | spw_lnkcfg_disconnect | ; | avalon_mm_dcom_o.readdata(0) <= dcom_write_registers_i.spw_link_config_reg.spw_lnkcfg_disconnect;
[15 empty] | avalon_mm_dcom_o.readdata | ( | 1 | ) | <= | dcom_write_registers_i | . | spw_link_config_reg | . | spw_lnkcfg_linkstart | ; | avalon_mm_dcom_o.readdata(1) <= dcom_write_registers_i.spw_link_config_reg.spw_lnkcfg_linkstart;
[15 empty] | avalon_mm_dcom_o.readdata | ( | 2 | ) | <= | dcom_write_registers_i | . | spw_link_config_reg | . | spw_lnkcfg_autostart | ; | avalon_mm_dcom_o.readdata(2) <= dcom_write_registers_i.spw_link_config_reg.spw_lnkcfg_autostart;
[15 empty] | avalon_mm_dcom_o.readdata | ( | 7 downto 3 | ) | <= | (others => '0') |  |  |  |  | ; | avalon_mm_dcom_o.readdata(7 downto 3) <= (others => '0');
[15 empty] | avalon_mm_dcom_o.readdata | ( | 8 | ) | <= | dcom_read_registers_i | . | spw_link_status_reg | . | spw_link_running | ; | avalon_mm_dcom_o.readdata(8) <= dcom_read_registers_i.spw_link_status_reg.spw_link_running;
[15 empty] | avalon_mm_dcom_o.readdata | ( | 9 | ) | <= | dcom_read_registers_i | . | spw_link_status_reg | . | spw_link_connecting | ; | avalon_mm_dcom_o.readdata(9) <= dcom_read_registers_i.spw_link_status_reg.spw_link_connecting;
[15 empty] | avalon_mm_dcom_o.readdata | ( | 10 | ) | <= | dcom_read_registers_i | . | spw_link_status_reg | . | spw_link_started | ; | avalon_mm_dcom_o.readdata(10) <= dcom_read_registers_i.spw_link_status_reg.spw_link_started;
[15 empty] | avalon_mm_dcom_o.readdata | ( | 15 downto 11 | ) | <= | (others => '0') |  |  |  |  | ; | avalon_mm_dcom_o.readdata(15 downto 11) <= (others => '0');
[15 empty] | avalon_mm_dcom_o.readdata | ( | 16 | ) | <= | dcom_read_registers_i | . | spw_link_status_reg | . | spw_err_disconnect | ; | avalon_mm_dcom_o.readdata(16) <= dcom_read_registers_i.spw_link_status_reg.spw_err_disconnect;
[15 empty] | avalon_mm_dcom_o.readdata | ( | 17 | ) | <= | dcom_read_registers_i | . | spw_link_status_reg | . | spw_err_parity | ; | avalon_mm_dcom_o.readdata(17) <= dcom_read_registers_i.spw_link_status_reg.spw_err_parity;
[15 empty] | avalon_mm_dcom_o.readdata | ( | 18 | ) | <= | dcom_read_registers_i | . | spw_link_status_reg | . | spw_err_escape | ; | avalon_mm_dcom_o.readdata(18) <= dcom_read_registers_i.spw_link_status_reg.spw_err_escape;
[15 empty] | avalon_mm_dcom_o.readdata | ( | 19 | ) | <= | dcom_read_registers_i | . | spw_link_status_reg | . | spw_err_credit | ; | avalon_mm_dcom_o.readdata(19) <= dcom_read_registers_i.spw_link_status_reg.spw_err_credit;
[15 empty] | avalon_mm_dcom_o.readdata | ( | 23 downto 20 | ) | <= | (others => '0') |  |  |  |  | ; | avalon_mm_dcom_o.readdata(23 downto 20) <= (others => '0');
[15 empty] | avalon_mm_dcom_o.readdata | ( | 31 downto 24 | ) | <= | dcom_write_registers_i | . | spw_link_config_reg | . | spw_lnkcfg_txdivcnt | ; | avalon_mm_dcom_o.readdata(31 downto 24) <= dcom_write_registers_i.spw_link_config_reg.spw_lnkcfg_txdivcnt;
[12 empty] | when ( | x"01" | ) |  |  |  |  | => | [6 empty] | when (x"01") =>
[15 empty] | avalon_mm_dcom_o.readdata | ( | 5 downto 0 | ) | <= | dcom_write_registers_i | . | spw_timecode_tx_rxctrl_reg | . | timecode_tx_time | ; | avalon_mm_dcom_o.readdata(5 downto 0) <= dcom_write_registers_i.spw_timecode_tx_rxctrl_reg.timecode_tx_time;
[15 empty] | avalon_mm_dcom_o.readdata | ( | 7 downto 6 | ) | <= | dcom_write_registers_i | . | spw_timecode_tx_rxctrl_reg | . | timecode_tx_control | ; | avalon_mm_dcom_o.readdata(7 downto 6) <= dcom_write_registers_i.spw_timecode_tx_rxctrl_reg.timecode_tx_control;
[15 empty] | avalon_mm_dcom_o.readdata | ( | 8 | ) | <= | dcom_write_registers_i | . | spw_timecode_tx_rxctrl_reg | . | timecode_tx_send | ; | avalon_mm_dcom_o.readdata(8) <= dcom_write_registers_i.spw_timecode_tx_rxctrl_reg.timecode_tx_send;
[15 empty] | avalon_mm_dcom_o.readdata | ( | 15 downto 9 | ) | <= | (others => '0') |  |  |  |  | ; | avalon_mm_dcom_o.readdata(15 downto 9) <= (others => '0');
[15 empty] | avalon_mm_dcom_o.readdata | ( | 21 downto 16 | ) | <= | dcom_read_registers_i | . | spw_timecode_rx_reg | . | timecode_rx_time | ; | avalon_mm_dcom_o.readdata(21 downto 16) <= dcom_read_registers_i.spw_timecode_rx_reg.timecode_rx_time;
[15 empty] | avalon_mm_dcom_o.readdata | ( | 23 downto 22 | ) | <= | dcom_read_registers_i | . | spw_timecode_rx_reg | . | timecode_rx_control | ; | avalon_mm_dcom_o.readdata(23 downto 22) <= dcom_read_registers_i.spw_timecode_rx_reg.timecode_rx_control;
[15 empty] | avalon_mm_dcom_o.readdata | ( | 24 | ) | <= | dcom_read_registers_i | . | spw_timecode_rx_reg | . | timecode_rx_received | ; | avalon_mm_dcom_o.readdata(24) <= dcom_read_registers_i.spw_timecode_rx_reg.timecode_rx_received;
[15 empty] | avalon_mm_dcom_o.readdata | ( | 31 downto 25 | ) | <= | (others => '0') |  |  |  |  | ; | avalon_mm_dcom_o.readdata(31 downto 25) <= (others => '0');
[12 empty] | when ( | x"02" | ) |  |  |  |  | => | [6 empty] | when (x"02") =>
[15 empty] | avalon_mm_dcom_o.readdata | ( | 15 downto 0 | ) | <= | dcom_read_registers_i | . | data_buffers_status_reg | . | data_buffer_used | ; | avalon_mm_dcom_o.readdata(15 downto 0) <= dcom_read_registers_i.data_buffers_status_reg.data_buffer_used;
[15 empty] | avalon_mm_dcom_o.readdata | ( | 16 | ) | <= | dcom_read_registers_i | . | data_buffers_status_reg | . | data_buffer_empty | ; | avalon_mm_dcom_o.readdata(16) <= dcom_read_registers_i.data_buffers_status_reg.data_buffer_empty;
[15 empty] | avalon_mm_dcom_o.readdata | ( | 17 | ) | <= | dcom_read_registers_i | . | data_buffers_status_reg | . | data_buffer_full | ; | avalon_mm_dcom_o.readdata(17) <= dcom_read_registers_i.data_buffers_status_reg.data_buffer_full;
[15 empty] | avalon_mm_dcom_o.readdata | ( | 31 downto 18 | ) | <= | (others => '0') |  |  |  |  | ; | avalon_mm_dcom_o.readdata(31 downto 18) <= (others => '0');
[12 empty] | when ( | x"03" | ) |  |  |  |  | => | [6 empty] | when (x"03") =>
[15 empty] | avalon_mm_dcom_o.readdata | ( | 0 | ) | <= | dcom_write_registers_i | . | data_controller_config_reg | . | send_eop | ; | avalon_mm_dcom_o.readdata(0) <= dcom_write_registers_i.data_controller_config_reg.send_eop;
[15 empty] | avalon_mm_dcom_o.readdata | ( | 1 | ) | <= | dcom_write_registers_i | . | data_controller_config_reg | . | send_eep | ; | avalon_mm_dcom_o.readdata(1) <= dcom_write_registers_i.data_controller_config_reg.send_eep;
[15 empty] | avalon_mm_dcom_o.readdata | ( | 31 downto 2 | ) | <= | (others => '0') |  |  |  |  | ; | avalon_mm_dcom_o.readdata(31 downto 2) <= (others => '0');
[12 empty] | when ( | x"04" | ) |  |  |  |  | => | [6 empty] | when (x"04") =>
[15 empty] | avalon_mm_dcom_o.readdata | ( | 0 | ) | <= | dcom_write_registers_i | . | data_scheduler_timer_config_reg | . | timer_start_on_sync | ; | avalon_mm_dcom_o.readdata(0) <= dcom_write_registers_i.data_scheduler_timer_config_reg.timer_start_on_sync;
[15 empty] | avalon_mm_dcom_o.readdata | ( | 31 downto 1 | ) | <= | (others => '0') |  |  |  |  | ; | avalon_mm_dcom_o.readdata(31 downto 1) <= (others => '0');
[12 empty] | when ( | x"05" | ) |  |  |  |  | => | [6 empty] | when (x"05") =>
[15 empty] | avalon_mm_dcom_o.readdata | ( | 31 downto 0 | ) | <= | dcom_write_registers_i | . | data_scheduler_timer_clkdiv_reg | . | timer_clk_div | ; | avalon_mm_dcom_o.readdata(31 downto 0) <= dcom_write_registers_i.data_scheduler_timer_clkdiv_reg.timer_clk_div;
[12 empty] | when ( | x"06" | ) |  |  |  |  | => | [6 empty] | when (x"06") =>
[15 empty] | avalon_mm_dcom_o.readdata | ( | 0 | ) | <= | dcom_read_registers_i | . | data_scheduler_timer_status_reg | . | timer_stopped | ; | avalon_mm_dcom_o.readdata(0) <= dcom_read_registers_i.data_scheduler_timer_status_reg.timer_stopped;
[15 empty] | avalon_mm_dcom_o.readdata | ( | 1 | ) | <= | dcom_read_registers_i | . | data_scheduler_timer_status_reg | . | timer_started | ; | avalon_mm_dcom_o.readdata(1) <= dcom_read_registers_i.data_scheduler_timer_status_reg.timer_started;
[15 empty] | avalon_mm_dcom_o.readdata | ( | 2 | ) | <= | dcom_read_registers_i | . | data_scheduler_timer_status_reg | . | timer_running | ; | avalon_mm_dcom_o.readdata(2) <= dcom_read_registers_i.data_scheduler_timer_status_reg.timer_running;
[15 empty] | avalon_mm_dcom_o.readdata | ( | 3 | ) | <= | dcom_read_registers_i | . | data_scheduler_timer_status_reg | . | timer_cleared | ; | avalon_mm_dcom_o.readdata(3) <= dcom_read_registers_i.data_scheduler_timer_status_reg.timer_cleared;
[15 empty] | avalon_mm_dcom_o.readdata | ( | 31 downto 4 | ) | <= | (others => '0') |  |  |  |  | ; | avalon_mm_dcom_o.readdata(31 downto 4) <= (others => '0');
[12 empty] | when ( | x"07" | ) |  |  |  |  | => | [6 empty] | when (x"07") =>
[15 empty] | avalon_mm_dcom_o.readdata | ( | 31 downto 0 | ) | <= | dcom_write_registers_i | . | data_scheduler_timer_time_reg | . | timer_time | ; | avalon_mm_dcom_o.readdata(31 downto 0) <= dcom_write_registers_i.data_scheduler_timer_time_reg.timer_time;
[12 empty] | when ( | x"08" | ) |  |  |  |  | => | [6 empty] | when (x"08") =>
[15 empty] | avalon_mm_dcom_o.readdata | ( | 0 | ) | <= | dcom_write_registers_i | . | data_scheduler_timer_control_reg | . | timer_start | ; | avalon_mm_dcom_o.readdata(0) <= dcom_write_registers_i.data_scheduler_timer_control_reg.timer_start;
[15 empty] | avalon_mm_dcom_o.readdata | ( | 1 | ) | <= | dcom_write_registers_i | . | data_scheduler_timer_control_reg | . | timer_run | ; | avalon_mm_dcom_o.readdata(1) <= dcom_write_registers_i.data_scheduler_timer_control_reg.timer_run;
[15 empty] | avalon_mm_dcom_o.readdata | ( | 2 | ) | <= | dcom_write_registers_i | . | data_scheduler_timer_control_reg | . | timer_stop | ; | avalon_mm_dcom_o.readdata(2) <= dcom_write_registers_i.data_scheduler_timer_control_reg.timer_stop;
[15 empty] | avalon_mm_dcom_o.readdata | ( | 3 | ) | <= | dcom_write_registers_i | . | data_scheduler_timer_control_reg | . | timer_clear | ; | avalon_mm_dcom_o.readdata(3) <= dcom_write_registers_i.data_scheduler_timer_control_reg.timer_clear;
[15 empty] | avalon_mm_dcom_o.readdata | ( | 31 downto 4 | ) | <= | (others => '0') |  |  |  |  | ; | avalon_mm_dcom_o.readdata(31 downto 4) <= (others => '0');
[12 empty] | when ( | x"09" | ) |  |  |  |  | => | [6 empty] | when (x"09") =>
[15 empty] | avalon_mm_dcom_o.readdata | ( | 0 | ) | <= | dcom_write_registers_i | . | dcom_irq_control_reg | . | dcom_tx_end_en | ; | avalon_mm_dcom_o.readdata(0) <= dcom_write_registers_i.dcom_irq_control_reg.dcom_tx_end_en;
[15 empty] | avalon_mm_dcom_o.readdata | ( | 1 | ) | <= | dcom_write_registers_i | . | dcom_irq_control_reg | . | dcom_tx_begin_en | ; | avalon_mm_dcom_o.readdata(1) <= dcom_write_registers_i.dcom_irq_control_reg.dcom_tx_begin_en;
[15 empty] | avalon_mm_dcom_o.readdata | ( | 7 downto 2 | ) | <= | (others => '0') |  |  |  |  | ; | avalon_mm_dcom_o.readdata(7 downto 2) <= (others => '0');
[15 empty] | avalon_mm_dcom_o.readdata | ( | 8 | ) | <= | dcom_write_registers_i | . | dcom_irq_control_reg | . | dcom_global_irq_en | ; | avalon_mm_dcom_o.readdata(8) <= dcom_write_registers_i.dcom_irq_control_reg.dcom_global_irq_en;
[15 empty] | avalon_mm_dcom_o.readdata | ( | 31 downto 9 | ) | <= | (others => '0') |  |  |  |  | ; | avalon_mm_dcom_o.readdata(31 downto 9) <= (others => '0');
[12 empty] | when ( | x"0A" | ) |  |  |  |  | => | [6 empty] | when (x"0A") =>
[15 empty] | avalon_mm_dcom_o.readdata | ( | 0 | ) | <= | dcom_read_registers_i | . | dcom_irq_flags_reg | . | dcom_tx_end_flag | ; | avalon_mm_dcom_o.readdata(0) <= dcom_read_registers_i.dcom_irq_flags_reg.dcom_tx_end_flag;
[15 empty] | avalon_mm_dcom_o.readdata | ( | 1 | ) | <= | dcom_read_registers_i | . | dcom_irq_flags_reg | . | dcom_tx_begin_flag | ; | avalon_mm_dcom_o.readdata(1) <= dcom_read_registers_i.dcom_irq_flags_reg.dcom_tx_begin_flag;
[15 empty] | avalon_mm_dcom_o.readdata | ( | 31 downto 2 | ) | <= | (others => '0') |  |  |  |  | ; | avalon_mm_dcom_o.readdata(31 downto 2) <= (others => '0');
[12 empty] | when ( | x"0B" | ) |  |  |  |  | => | [6 empty] | when (x"0B") =>
[15 empty] | avalon_mm_dcom_o.readdata | ( | 0 | ) | <= | dcom_write_registers_i | . | dcom_irq_flags_clear_reg | . | dcom_tx_end_flag_clear | ; | avalon_mm_dcom_o.readdata(0) <= dcom_write_registers_i.dcom_irq_flags_clear_reg.dcom_tx_end_flag_clear;
[15 empty] | avalon_mm_dcom_o.readdata | ( | 1 | ) | <= | dcom_write_registers_i | . | dcom_irq_flags_clear_reg | . | dcom_tx_begin_flag_clear | ; | avalon_mm_dcom_o.readdata(1) <= dcom_write_registers_i.dcom_irq_flags_clear_reg.dcom_tx_begin_flag_clear;
[15 empty] | avalon_mm_dcom_o.readdata | ( | 31 downto 2 | ) | <= | (others => '0') |  |  |  |  | ; | avalon_mm_dcom_o.readdata(31 downto 2) <= (others => '0');
[12 empty] | when | others | [5 empty] | => |  | . |  |  |  |  | when others =>.
[15 empty] | avalon_mm_dcom_o.readdata |  |  |  | <= | (others => '0') | . |  |  |  | ; | avalon_mm_dcom_o.readdata <= (others => '0').;
[11 empty] | end case; | [14 empty] | end case;

## Register VHDL DCOM WR Case
PORT
| avalon_mm_dcom_i.writedata | : | in | std_logic | _vector | ( | 31 | downto | 0 | ) | [14 empty] | ; | avalon_mm_dcom_i.writedata : instd_logic_vector(31 downto 0);
| dcom_write_registers_o | : | out | t_dcom_write_registers | [20 empty] | ; | dcom_write_registers_o : out t_dcom_write_registers;
SIGNAL
| signal | write_address_i | : | std_logic | _vector | ( | 7 | downto | 0 | ) | [14 empty] | ; | signal write_address_i : std_logic_vector(7 downto 0);
CASE
[11 empty] | case ( | write_address_i | ) is | [12 empty] | case (write_address_i) is
[12 empty] | when ( | x"00" | ) | [5 empty] | => | [5 empty] | when (x"00") =>
[15 empty] | dcom_write_registers_o | . | spw_link_config_reg | . | spw_lnkcfg_disconnect | <= | avalon_mm_dcom_i.writedata | ( | 0 | ) | ; | dcom_write_registers_o.spw_link_config_reg.spw_lnkcfg_disconnect <= avalon_mm_dcom_i.writedata(0);
[15 empty] | dcom_write_registers_o | . | spw_link_config_reg | . | spw_lnkcfg_linkstart | <= | avalon_mm_dcom_i.writedata | ( | 1 | ) | ; | dcom_write_registers_o.spw_link_config_reg.spw_lnkcfg_linkstart <= avalon_mm_dcom_i.writedata(1);
[15 empty] | dcom_write_registers_o | . | spw_link_config_reg | . | spw_lnkcfg_autostart | <= | avalon_mm_dcom_i.writedata | ( | 2 | ) | ; | dcom_write_registers_o.spw_link_config_reg.spw_lnkcfg_autostart <= avalon_mm_dcom_i.writedata(2);
[15 empty] | dcom_write_registers_o | . | spw_link_config_reg | . | spw_lnkcfg_txdivcnt | <= | avalon_mm_dcom_i.writedata | ( | 31 downto 24 | ) | ; | dcom_write_registers_o.spw_link_config_reg.spw_lnkcfg_txdivcnt <= avalon_mm_dcom_i.writedata(31 downto 24);
[12 empty] | when ( | x"01" | ) | [5 empty] | => | [5 empty] | when (x"01") =>
[15 empty] | dcom_write_registers_o | . | spw_timecode_tx_rxctrl_reg | . | timecode_tx_time | <= | avalon_mm_dcom_i.writedata | ( | 5 downto 0 | ) | ; | dcom_write_registers_o.spw_timecode_tx_rxctrl_reg.timecode_tx_time <= avalon_mm_dcom_i.writedata(5 downto 0);
[15 empty] | dcom_write_registers_o | . | spw_timecode_tx_rxctrl_reg | . | timecode_tx_control | <= | avalon_mm_dcom_i.writedata | ( | 7 downto 6 | ) | ; | dcom_write_registers_o.spw_timecode_tx_rxctrl_reg.timecode_tx_control <= avalon_mm_dcom_i.writedata(7 downto 6);
[15 empty] | dcom_write_registers_o | . | spw_timecode_tx_rxctrl_reg | . | timecode_tx_send | <= | avalon_mm_dcom_i.writedata | ( | 8 | ) | ; | dcom_write_registers_o.spw_timecode_tx_rxctrl_reg.timecode_tx_send <= avalon_mm_dcom_i.writedata(8);
[15 empty] | dcom_write_registers_o | . | spw_timecode_tx_rxctrl_reg | . | timecode_rx_received_clr | <= | avalon_mm_dcom_i.writedata | ( | 24 | ) | ; | dcom_write_registers_o.spw_timecode_tx_rxctrl_reg.timecode_rx_received_clr <= avalon_mm_dcom_i.writedata(24);
[12 empty] | when ( | x"02" | ) | [5 empty] | => | [5 empty] | when (x"02") =>
[15 empty] | null | [9 empty] | ; | null;
[12 empty] | when ( | x"03" | ) | [5 empty] | => | [5 empty] | when (x"03") =>
[15 empty] | dcom_write_registers_o | . | data_controller_config_reg | . | send_eop | <= | avalon_mm_dcom_i.writedata | ( | 0 | ) | ; | dcom_write_registers_o.data_controller_config_reg.send_eop <= avalon_mm_dcom_i.writedata(0);
[15 empty] | dcom_write_registers_o | . | data_controller_config_reg | . | send_eep | <= | avalon_mm_dcom_i.writedata | ( | 1 | ) | ; | dcom_write_registers_o.data_controller_config_reg.send_eep <= avalon_mm_dcom_i.writedata(1);
[12 empty] | when ( | x"04" | ) | [5 empty] | => | [5 empty] | when (x"04") =>
[15 empty] | dcom_write_registers_o | . | data_scheduler_timer_config_reg | . | timer_start_on_sync | <= | avalon_mm_dcom_i.writedata | ( | 0 | ) | ; | dcom_write_registers_o.data_scheduler_timer_config_reg.timer_start_on_sync <= avalon_mm_dcom_i.writedata(0);
[12 empty] | when ( | x"05" | ) | [5 empty] | => | [5 empty] | when (x"05") =>
[15 empty] | dcom_write_registers_o | . | data_scheduler_timer_clkdiv_reg | . | timer_clk_div | <= | avalon_mm_dcom_i.writedata | ( | 31 downto 0 | ) | ; | dcom_write_registers_o.data_scheduler_timer_clkdiv_reg.timer_clk_div <= avalon_mm_dcom_i.writedata(31 downto 0);
[12 empty] | when ( | x"06" | ) | [5 empty] | => | [5 empty] | when (x"06") =>
[15 empty] | null | [9 empty] | ; | null;
[12 empty] | when ( | x"07" | ) | [5 empty] | => | [5 empty] | when (x"07") =>
[15 empty] | dcom_write_registers_o | . | data_scheduler_timer_time_reg | . | timer_time | <= | avalon_mm_dcom_i.writedata | ( | 31 downto 0 | ) | ; | dcom_write_registers_o.data_scheduler_timer_time_reg.timer_time <= avalon_mm_dcom_i.writedata(31 downto 0);
[12 empty] | when ( | x"08" | ) | [5 empty] | => | [5 empty] | when (x"08") =>
[15 empty] | dcom_write_registers_o | . | data_scheduler_timer_control_reg | . | timer_start | <= | avalon_mm_dcom_i.writedata | ( | 0 | ) | ; | dcom_write_registers_o.data_scheduler_timer_control_reg.timer_start <= avalon_mm_dcom_i.writedata(0);
[15 empty] | dcom_write_registers_o | . | data_scheduler_timer_control_reg | . | timer_run | <= | avalon_mm_dcom_i.writedata | ( | 1 | ) | ; | dcom_write_registers_o.data_scheduler_timer_control_reg.timer_run <= avalon_mm_dcom_i.writedata(1);
[15 empty] | dcom_write_registers_o | . | data_scheduler_timer_control_reg | . | timer_stop | <= | avalon_mm_dcom_i.writedata | ( | 2 | ) | ; | dcom_write_registers_o.data_scheduler_timer_control_reg.timer_stop <= avalon_mm_dcom_i.writedata(2);
[15 empty] | dcom_write_registers_o | . | data_scheduler_timer_control_reg | . | timer_clear | <= | avalon_mm_dcom_i.writedata | ( | 3 | ) | ; | dcom_write_registers_o.data_scheduler_timer_control_reg.timer_clear <= avalon_mm_dcom_i.writedata(3);
[12 empty] | when ( | x"09" | ) | [5 empty] | => | [5 empty] | when (x"09") =>
[15 empty] | dcom_write_registers_o | . | dcom_irq_control_reg | . | dcom_tx_end_en | <= | avalon_mm_dcom_i.writedata | ( | 0 | ) | ; | dcom_write_registers_o.dcom_irq_control_reg.dcom_tx_end_en <= avalon_mm_dcom_i.writedata(0);
[15 empty] | dcom_write_registers_o | . | dcom_irq_control_reg | . | dcom_tx_begin_en | <= | avalon_mm_dcom_i.writedata | ( | 1 | ) | ; | dcom_write_registers_o.dcom_irq_control_reg.dcom_tx_begin_en <= avalon_mm_dcom_i.writedata(1);
[15 empty] | dcom_write_registers_o | . | dcom_irq_control_reg | . | dcom_global_irq_en | <= | avalon_mm_dcom_i.writedata | ( | 8 | ) | ; | dcom_write_registers_o.dcom_irq_control_reg.dcom_global_irq_en <= avalon_mm_dcom_i.writedata(8);
[12 empty] | when ( | x"0A" | ) | [5 empty] | => | [5 empty] | when (x"0A") =>
[15 empty] | null | [9 empty] | ; | null;
[12 empty] | when ( | x"0B" | ) | [5 empty] | => | [5 empty] | when (x"0B") =>
[15 empty] | dcom_write_registers_o | . | dcom_irq_flags_clear_reg | . | dcom_tx_end_flag_clear | <= | avalon_mm_dcom_i.writedata | ( | 0 | ) | ; | dcom_write_registers_o.dcom_irq_flags_clear_reg.dcom_tx_end_flag_clear <= avalon_mm_dcom_i.writedata(0);
[15 empty] | dcom_write_registers_o | . | dcom_irq_flags_clear_reg | . | dcom_tx_begin_flag_clear | <= | avalon_mm_dcom_i.writedata | ( | 1 | ) | ; | dcom_write_registers_o.dcom_irq_flags_clear_reg.dcom_tx_begin_flag_clear <= avalon_mm_dcom_i.writedata(1);
[12 empty] | when | others | [6 empty] | => | [5 empty] | when others =>
[15 empty] | null | [9 empty] | ; | null;
[11 empty] | end case; | [14 empty] | end case;
RESET
[15 empty] | dcom_write_registers_o | . | spw_link_config_reg | . | spw_lnkcfg_disconnect | <= | '0' |  |  |  | ; | dcom_write_registers_o.spw_link_config_reg.spw_lnkcfg_disconnect <= '0';
[15 empty] | dcom_write_registers_o | . | spw_link_config_reg | . | spw_lnkcfg_linkstart | <= | '0' |  |  |  | ; | dcom_write_registers_o.spw_link_config_reg.spw_lnkcfg_linkstart <= '0';
[15 empty] | dcom_write_registers_o | . | spw_link_config_reg | . | spw_lnkcfg_autostart | <= | '0' |  |  |  | ; | dcom_write_registers_o.spw_link_config_reg.spw_lnkcfg_autostart <= '0';
[15 empty] | dcom_write_registers_o | . | spw_link_config_reg | . | spw_lnkcfg_txdivcnt | <= | x"01" |  |  |  | ; | dcom_write_registers_o.spw_link_config_reg.spw_lnkcfg_txdivcnt <= x"01";
[15 empty] | dcom_write_registers_o | . | spw_timecode_tx_rxctrl_reg | . | timecode_tx_time | <= | "000000" |  |  |  | ; | dcom_write_registers_o.spw_timecode_tx_rxctrl_reg.timecode_tx_time <= "000000";
[15 empty] | dcom_write_registers_o | . | spw_timecode_tx_rxctrl_reg | . | timecode_tx_control | <= | "00" |  |  |  | ; | dcom_write_registers_o.spw_timecode_tx_rxctrl_reg.timecode_tx_control <= "00";
[15 empty] | dcom_write_registers_o | . | spw_timecode_tx_rxctrl_reg | . | timecode_tx_send | <= | '0' |  |  |  | ; | dcom_write_registers_o.spw_timecode_tx_rxctrl_reg.timecode_tx_send <= '0';
[15 empty] | dcom_write_registers_o | . | spw_timecode_tx_rxctrl_reg | . | timecode_rx_received_clr | <= | '0' |  |  |  | ; | dcom_write_registers_o.spw_timecode_tx_rxctrl_reg.timecode_rx_received_clr <= '0';
[15 empty] | dcom_write_registers_o | . | data_controller_config_reg | . | send_eop | <= | '1' |  |  |  | ; | dcom_write_registers_o.data_controller_config_reg.send_eop <= '1';
[15 empty] | dcom_write_registers_o | . | data_controller_config_reg | . | send_eep | <= | '1' |  |  |  | ; | dcom_write_registers_o.data_controller_config_reg.send_eep <= '1';
[15 empty] | dcom_write_registers_o | . | data_scheduler_timer_config_reg | . | timer_start_on_sync | <= | '1' |  |  |  | ; | dcom_write_registers_o.data_scheduler_timer_config_reg.timer_start_on_sync <= '1';
[15 empty] | dcom_write_registers_o | . | data_scheduler_timer_clkdiv_reg | . | timer_clk_div | <= | x"00000000" |  |  |  | ; | dcom_write_registers_o.data_scheduler_timer_clkdiv_reg.timer_clk_div <= x"00000000";
[15 empty] | dcom_write_registers_o | . | data_scheduler_timer_time_reg | . | timer_time | <= | x"00000000" |  |  |  | ; | dcom_write_registers_o.data_scheduler_timer_time_reg.timer_time <= x"00000000";
[15 empty] | dcom_write_registers_o | . | data_scheduler_timer_control_reg | . | timer_start | <= | '0' |  |  |  | ; | dcom_write_registers_o.data_scheduler_timer_control_reg.timer_start <= '0';
[15 empty] | dcom_write_registers_o | . | data_scheduler_timer_control_reg | . | timer_run | <= | '0' |  |  |  | ; | dcom_write_registers_o.data_scheduler_timer_control_reg.timer_run <= '0';
[15 empty] | dcom_write_registers_o | . | data_scheduler_timer_control_reg | . | timer_stop | <= | '0' |  |  |  | ; | dcom_write_registers_o.data_scheduler_timer_control_reg.timer_stop <= '0';
[15 empty] | dcom_write_registers_o | . | data_scheduler_timer_control_reg | . | timer_clear | <= | '0' |  |  |  | ; | dcom_write_registers_o.data_scheduler_timer_control_reg.timer_clear <= '0';
[15 empty] | dcom_write_registers_o | . | dcom_irq_control_reg | . | dcom_tx_end_en | <= | '0' |  |  |  | ; | dcom_write_registers_o.dcom_irq_control_reg.dcom_tx_end_en <= '0';
[15 empty] | dcom_write_registers_o | . | dcom_irq_control_reg | . | dcom_tx_begin_en | <= | '0' |  |  |  | ; | dcom_write_registers_o.dcom_irq_control_reg.dcom_tx_begin_en <= '0';
[15 empty] | dcom_write_registers_o | . | dcom_irq_control_reg | . | dcom_global_irq_en | <= | '0' |  |  |  | ; | dcom_write_registers_o.dcom_irq_control_reg.dcom_global_irq_en <= '0';
[15 empty] | dcom_write_registers_o | . | dcom_irq_flags_clear_reg | . | dcom_tx_end_flag_clear | <= | '0' |  |  |  | ; | dcom_write_registers_o.dcom_irq_flags_clear_reg.dcom_tx_end_flag_clear <= '0';
[15 empty] | dcom_write_registers_o | . | dcom_irq_flags_clear_reg | . | dcom_tx_begin_flag_clear | <= | '0' |  |  |  | ; | dcom_write_registers_o.dcom_irq_flags_clear_reg.dcom_tx_begin_flag_clear <= '0';