## Bill of Materials-painel_meb
Quantity | Designator | Description | Valor | Footprint | Comment
1 | AT1 | ATENCAO | Ler Documentacao | LEIA_DOCUMENTACAO | ##nl
2 | C1, C6 | Capacitor Cerâmico SMD | 100nF | 0603 - CAP - montagem na maquina | Capacitor Cerâmico SMD
2 | C2, C3 | Capacitor Cerâmico SMD | 10pF | 0603 - CAP - montagem na maquina | Capacitor Cerâmico SMD
1 | C4 | Capacitor Cerâmico SMD | 100pF | 0603 - CAP - montagem na maquina | Capacitor Cerâmico SMD
1 | C5 | Capacitor Cerâmico SMD | 10nF | 0603 - CAP - montagem na maquina | Capacitor Cerâmico SMD
2 | C7, C8 | Capacitor de tântalo | 10uF/10V | CASE-B | Capacitor de tântalo
8 | CN1, CN2, CN3, CN4, CN5, CN8, CN9, CN10 | Header, 2-Pin |  | HDR1X2 | Header 2
1 | CN6 | Soquete para Bateria CR2032 |  | Soquete para bateria SB19 | 11.0137
1 | CN7 | Header, 20-Pin, Dual row |  | HDR2X20 | Header 20X2
1 | D1 | Diodo Schottky |  | SOT23-3N - BAT54FAIRCHILD | 04.0100
8 | D2, D3, D4, D5, D6, D7, D8, D9 | Led bicolor pth 3mm verde/vermelho | VD/VM | Led 3mm bicolor | SSL-LX3059IGW-CA
1 | ESD1 | ESD | ESD | ESTATICA | ##nl
2 | FD1, FD2 | Fiducial |  | FIDUCIAL | ##nl
1 | PCI1 | PCI | PCI Painel |  | 30.????
21 | Q1, Q2, Q3, Q4, Q5, Q6, Q7, Q8, Q9, Q10, Q11, Q12, Q13, Q14, Q15, Q16, Q17, Q18, Q19, Q20, Q21 | NPN Bipolar Transistor | BC847 | SOT-23B | QNPN
3 | R1, R2, R46 | Resistor | 10k | 0603 - MONTAGEM MÁQUINA | Res3
21 | R3, R4, R5, R6, R7, R14, R15, R16, R17, R18, R19, R20, R21, R30, R31, R32, R33, R34, R35, R36, R37 | Resistor | 150R | 0603 - MONTAGEM MÁQUINA | Res3
21 | R8, R9, R10, R11, R12, R22, R23, R24, R25, R26, R27, R28, R29, R38, R39, R40, R41, R42, R43, R44, R45 | Resistor | 4k7 | 0603 - MONTAGEM MÁQUINA | Res3
3 | R13, R47, R48 | Resistor | 1k | 0603 - MONTAGEM MÁQUINA | Res3
2 | R49, R50 | Resistor | 100R | 0603 - MONTAGEM MÁQUINA | Res3
1 | U1 | 3 V SPI Real-Time Clock Calendar with Battery Switchover, 10 MHz Communications Speed, 64 Bytes SRAM, -40 to 85 degC, 10-pin MSOP (MS10), Tube |  | MCHP-MSOP-MS10_N | MCP79511-I/MS
1 | U2 | 400 Mbps Enhanced Product High-Speed Differential Line Driver and Receiver with LVDS, LVTTL Input and LVDS, LVTTL Output, 1 Tx and 1 Rx, -55 to +125 degC, 8-pin VSSOP (DGK), Green (RoHS & no Sb/Br) |  | DGK8_L | SN65LVDS179MDGKREP
1 | X1 | Cristal oscilador | 32,768 kHz | CRISTAL DT-38 | XTAL