## Bill of Materials-drivers_lvds
Designator | Comment | Valor | Description | Part Number | Footprint | Quantity | Manufacturer
U1, U2, U3, U4, U5, U6, U7, U8 | DS90LV004TVS/NOPB | - | 4-Channel LVDS Buffer/Repeaters with Pre-Emphasis, 48-pin TQFP, Pb-Free | DS90LV004TVS/NOPB | VBC48A_N | 8 | Texas
R2, R3, R4 | Res3 | 10k | Resistor smd - 0603 - 5% | RC0603JR-0710KL | 0603 - MONTAGEM MÁQUINA | 3 | Yageo
R1 | Res3 | nc | Não montado | - | 0603 - MONTAGEM MÁQUINA | 1 | -
PCI1 | PCI | PCI | PCI | - |  | 1 | Icape / Micropress / Others
JS1 | Soldar posição 1-2 | - | JUMPER DE SOLDA 3 VIAS | - | Jumper de solda 3 vias | 1 | -
CN21 | ASP-122952-01 | - | 0.5MM PITCH DOUBLE ROW HS TERMINAL ASSEMBLY | ASP-122952-01 | ASP-122952-01 | 1 | Samtec
CN5, CN6, CN7, CN8 | MHDR1X9 | MSAP108SBS1G2G04 | Header, 9-Pin | MSAP108SBS1G2G04 | MHDR1X9_Axonn | 4 | Axonn
CN1, CN2, CN3, CN4 | MHDR1X11 | MSAP110SBS1G2G05 | Header, 11-Pin | MSAP110SBS1G2G05 | MHDR1X11_Axonn | 4 | Axonn
C10 | Capacitor Cerâmico SMD | 100n | Capacitor Cerâmico SMD - 0603 - 25 V - X7R | 06033C104KAZ2A | 0603 - CAP - montagem na maquina | 1 | Avx
C5 | Capacitor de tântalo | 10uF/10V | Capacitor de tântalo | 293D106X9010B2TE3 | CASE-B | 1 | Vishay
C1, C2, C3, C4, C6, C7, C8, C9 | Capacitor Cerâmico SMD | 10n | Capacitor Cerâmico SMD - 0603 - 25 V - X7R | 06033C103KAT2A | 0603 - CAP - montagem na maquina | 8 | Avx