## iso_simucam_bom
Designator | Comment | Valor | Description | Part Number | Footprint | Quantity | Manufacturer | Unit Cost (FOB - U$) | Board Cost (FOB - U$)
C1, C2, C3, C4, C9, C10, C11, C12, C17, C18, C19, C20, C29, C30, C31, C32, C33, C34, C35, C36, C41, C42, C43, C44, C49, C50, C51, C52, C61, C62, C63, C64, C65, C66, C67, C68, C73, C74, C75, C76, C81, C82, C83, C84, C93, C94, C95, C96, C97, C98, C99, C100, C105, C106, C107, C108, C113, C114, C115, C116, C125, C126, C127, C128 | Capacitor Cerâmico SMD | 1u | Capacitor Cerâmico SMD | CGB2A1JB1E105K033BC | 0402 | 64 | TDK | 0.054 | 3.456
C5, C6, C7, C8, C13, C14, C15, C16, C21, C22, C23, C24, C25, C26, C27, C28, C37, C38, C39, C40, C45, C46, C47, C48, C53, C54, C55, C56, C57, C58, C59, C60, C69, C70, C71, C72, C77, C78, C79, C80, C85, C86, C87, C88, C89, C90, C91, C92, C101, C102, C103, C104, C109, C110, C111, C112, C117, C118, C119, C120, C121, C122, C123, C124, C129, C130, C131, C132, C139, C140, C142, C155, C156 | Capacitor Cerâmico SMD | 100n | Capacitor Cerâmico SMD | 04023C104KAT2A | 0402 | 73 | Avx | 0.044 | 3.212
C133, C134, C135, C136, C141, C143, C144, C145, C146, C149, C150, C151, C152, C157, C158, C161, C162 | Capacitor Cerâmico SMD | 10u | Capacitor Cerâmico SMD | ZRB18AR61E106ME01L | 0603 - CAP - montagem na maquina | 17 | Murata | 0.193 | 3.281
C137, C138, C153, C154 | Capacitor Cerâmico SMD | 1n | Capacitor Cerâmico SMD | C0402C102K3RACTU | 0402 | 4 | Kemet | 0.014 | 0.056
C147 | DEBF33D472ZA2B | 4.7n @ 2 KV | High Voltage Ceramic Capacitors | DEBF33D472ZA2B | CAP_10X4 | 1 | Murata | 0.46 | 0.46
C148 | Capacitor Cerâmico SMD | 100n @ 1.5 KV | Capacitor Cerâmico SMD | C2225X104KFRACTU | C2225 | 1 | Kemet | 2.5 | 2.5
C159, C163 | Capacitor Cerâmico SMD | 4.7u | Capacitor Cerâmico SMD | 0402YD475MAT2A | 0402 | 2 | Avx | 0.228 | 0.456
C160 | Capacitor Cerâmico SMD | 470p | Capacitor Cerâmico SMD | VJ0402Y471KXXPW1BC | 0402 | 1 | Vishay | 0.1 | 0.1
CN1, CN2, CN5, CN6 | MHDR1X9 | Sem trava | Housing, 9-Pin | MSAP108PBS1G2G04 | MHDR1X9_Axonn | 4 | Axonn | 23.2338 | 92.9354 | (CIF)
CN3, CN4, CN7, CN8 | MHDR1X9 | Com trava | Header, 9-Pin | MSAP108SBS1G2L04 | MHDR1X9_Axonn | 4 | Axonn | 21.8492 | 87.3969 | (CIF)
CN9, CN10, CN13, CN14 | MHDR1X11 | Com trava | Header, 11-Pin | MSAP110SBS1G2L05 | MHDR1X11_Axonn | 4 | Axonn | 22.7108 | 90.8431 | (CIF)
CN11, CN12, CN15, CN16 | MHDR1X11 | Sem trava | Housing, 11-Pin | MSAP110PBS1G2G05 | MHDR1X11_Axonn | 4 | Axonn | 26.8646 | 107.4585 | (CIF)
CN17, CN18, CN20, CN21 | MHDR1X2 | Header 1.27 mm - 2 vias | Header, 2-Pin | MSAP102SBS1G2L01 | MHDR1X2_AXONN | 4 | Axonn | 12.9846 | 51.9385 | (CIF)
CN19 | Header 7X2 |  | Header, 7-Pin, Dual row | Header para flat comum | HDR2X7 | 1 | - | 0 | 0
CN22 | Header 2 | Header 2.54 mm | Header, 2-Pin | Barra de pinos comum | HDR1X2 | 1 | - | 0 | 0
CN23 | Header 2 | Header 2.54 mm | Header, 2-Pin | MSAP102SBS1G2L02 | HDR1X2 | 1 | Axonn | 12.9846 | 12.9846 | (CIF)
D1 | NRVBM130LT3G |  | Surface Mount Schottky Power Rectifier - 1.0 AMPERES, 30 VOLTS | NRVBM130LT3G | D0-216AA | 1 | On-Semi | 0.44 | 0.44
PCI1 | PCI | PCI | PCI | - | - | 1 | Micropress / Icape / Others | 31 | 31 | (CIF)
R1, R2, R3, R4, R5, R6, R7, R8, R9, R10, R11, R12, R13, R14, R15, R16, R17, R18, R19, R20, R21, R22, R23, R24, R25, R26, R27, R28, R29, R30, R31, R32, R33, R34, R35, R36, R37, R38, R39, R40, R41, R42, R43, R44, R45, R46, R47, R48, R49, R50, R51, R52, R53, R54, R55, R56, R57, R58, R59, R60, R61, R62, R63, R64, R65, R66, R68, R69 | Res3 | 100R | Resistor | RC0402FR-07100RL | 0402 | 68 | Yageo | 0.003 | 0.204
R67, R88 | Res3 | 10k | Resistor | RC0402FR-0710KL | 0402 | 2 | Yageo | 0.009 | 0.018
R70, R71, R78, R80, R81, R89 | Res3 | 0R | Resistor | RC0402JR-070RL | 0402 | 6 | Yageo | 0.012 | 0.072
R72, R73, R82, R83 | Res3 | 154k - 1% | Resistor | RC0402FR-07154KL | 0402 | 4 | Yageo | 0.008 | 0.032
R74, R75, R84, R85 | Res3 | 47k - 1 % | Resistor | RC0402FR-0747KL | 0402 | 4 | Yageo | 0.009 | 0.036
R76, R77, R86, R87 | Res3 | 82k | Resistor | RC0402FR-0782KL | 0402 | 4 | Yageo | 0.009 | 0.036
R79 | Res3 | 1M - PTH - 1/4W @ 1,6 kV | Resistor | VR25000001004FA100 | CR25 | 1 | Vishay | 0.2 | 0.2
U1, U2, U3, U4, U5, U6, U7, U8, U13, U14, U15, U16, U17, U18, U19, U20, U21, U22, U23, U24, U25, U26, U27, U28, U33, U34, U35, U36, U37, U38, U39, U40, U41, U42, U43, U44, U45, U46, U47, U48, U53, U54, U55, U56, U57, U58, U59, U60, U61, U62, U63, U64, U65, U66, U67, U68, U73, U74, U75, U76, U77, U78, U79, U80, U81, U82, U85, U86 | TPD2E009DRTR |  | ESD Protection Array for High-Speed Data Interfaces, 2 Channels, -40 to +85 degC, 3-pin SOT (DRT), Green (RoHS & no Sb/Br) | TPD2E009DRTR | DRT3 | 68 | Texas | 0.282 | 19.176
U9, U10, U11, U12, U29, U30, U31, U32, U49, U50, U51, U52, U69, U70, U71, U72 | ADN4650BRSZ |  | 5 kV RMS/3.75 kV RMS, 600 Mbps, Dual-Channel LVDS Isolators | ADN4650BRSZ | SSOP-RS-20 | 16 | Analog Devices | 9.05 | 144.8
U83 | ISO7821LL-DW |  | High-Performance, 8000-VPK Reinforced Isolated Dual-LVDS Buffer | ISO7821LL-DW | SOIC-16-DW | 1 | Texas | 7.33 | 7.33
U84 | ISO7710FD |  | High Speed, Robust EMC Reinforced Single-Channel Digital Isolator | ISO7710FD | SOIC-8 | 1 | Texas | 2.43 | 2.43
U87, U88 | R-78E5.0-1.0 | 5V ; 1A | 3-Terminal Positive dc-dc regulator - 5V @ 1A | R-78E5.0-1.0 | TO-220 | 2 | Recom | 3.17 | 6.34
U89, U90, U97, U98 | TPS25921ADR |  | eFuse with Precise Current Limit and Over Voltage Protection | TPS25921ADR | D8 | 4 | Texas | 1.19 | 4.76
U91, U92, U99, U100 | MCP1826-3302E/ET |  | 1000 mA, Low Voltage, Low Quiescent Current LDO Regulator, 5-Pin DDPAK, Extended Temperature | MCP1826-3302E/ET | DDPAK-ET5_N | 4 | Microchip | 0.98 | 3.92
U93, U95 | TRN3-1211 | 5V ; 0,6A | 4-Terminal Positive dc-dc iso regulator - 5V @ 0,6A | TRN3-1211 | TRN3 | 2 | Traco Power | 18.19 | 36.38
U94, U96 | RS6-1205S | 5V ; 1,2A | 8-Terminal Positive dc-dc iso regulator - 5V @ 1,2A | RS6-1205S | RS6 | 2 | Recom | 15.98 | 0
U101 | TC1014-3.3VCT713 |  | 50 mA, 100 mA and 150 mA CMOS LDOs with Active-Low Shutdown and Reference Bypass, 5-Pin SOT-23, Extended Temperature, Tape and Reel | TC1014-3.3VCT713 | SOT-23-CT5_N | 1 | Microchip | 0.36 | 0.36
[6 empty] | Board Assembly (with stencil panel): |  |  | 138 | (CIF)
[6 empty] | TOTAL: |  |  | 852.6119
[8 empty] | Axonn Parts: | 443.56 | (CIF)
[8 empty] | PCB: | 31 | (CIF)
[8 empty] | Other Parts: | 240.0519 | (FOB)
[8 empty] | Board Assembly: | 138 | (CIF)
Note on I15: Cassio Berni: Off-the-shelf
Note on I16: Cassio Berni: Off-the-shelf
Note on J35: Cassio Berni: It´s a back-up item. Only TRN3 is assembled.