## Bill of Materials-painel_meb
Default: resistores 0603, 5%; capacitores cerâmicos 0603, 25 V mín., X7R; salvo se explicitado junto ao item.
Designator | Comment | Valor | Description | Part Number | Footprint | Quantity | Manufacturer
C1, C6 | Capacitor Cerâmico SMD | 100nF | Capacitor Cerâmico SMD - 0603 | 06033C104KAZ2A | 0603 - CAP - montagem na maquina | 2 | Avx
C2, C3 | Capacitor Cerâmico SMD | 10pF | Capacitor Cerâmico SMD - 0603 | C0603C100K3RACTU | 0603 - CAP - montagem na maquina | 2 | Kemet
C4 | Capacitor Cerâmico SMD | 100pF | Capacitor Cerâmico SMD - 0603 | 06033C101KAT2A | 0603 - CAP - montagem na maquina | 1 | Avx
C5 | Capacitor Cerâmico SMD | 10nF | Capacitor Cerâmico SMD - 0603 | 06033C103KAT2A | 0603 - CAP - montagem na maquina | 1 | Avx
C7, C8 | Capacitor de tântalo | 10uF/10V | Capacitor de tântalo - case B | 293D106X9010B2TE3 | CASE-B | 2 | Vishay
CN1, CN2, CN3, CN4, CN5, CN9 | Header 2 | 2,54 mm pitch - 1 x 2 vias | Header, 2-Pin - 2,54 mm - male | BPSC-02 | HDR1X2 | 6 | Metaltex
CN8, CN10 | Axonn | MSAP102SBS1G2GCEL2E | Header, 2-Pin - duas travas laterais | MSAP102SBS1G2GCEL2E | HDR1X2 | 2 | Axonn
CN6 | 11.0137 | - | Soquete para Bateria CR2032 | SB19 | Soquete para bateria SB19 | 1 | Metaltex
- | - | CR2032 | Bateria CR-2032 | CR-2032 | - | 1 | Sony, etc
CN7 | Header 20X2 | 2,54 mm pitch - 2 x 20 vias | Header, 20-Pin, Dual row | IDCSC-40 | HDR2X20 | 1 | Metaltex
D1 | 04.0100 | BAT54 | Diodo Schottky | BAT54 | SOT23-3N - BAT54FAIRCHILD | 1 | Fairchild
D2, D3, D4, D5, D6, D7, D8, D9 | SSL-LX3059IGW-CA | VD/VM | Led bicolor pth 3mm verde/vermelho | SSL-LX3059IGW-CA | Led 3mm bicolor - Lumex | 8 | Lumex
Q1, Q2, Q3, Q4, Q5, Q6, Q7, Q8, Q9, Q10, Q11, Q12, Q13, Q14, Q15, Q16, Q17, Q18, Q19, Q20, Q21 | QNPN | BC847 | NPN Bipolar Transistor | BC847 | SOT-23B | 21 | Nxp, On-Semi
R1, R2, R46 | Res3 | 10k | Resistor SMD - 0603 | RC0603JR-0710KL | 0603 - MONTAGEM MÁQUINA | 3 | Yageo
R3, R4, R5, R6, R7, R14, R15, R16, R17, R18, R19, R20, R21, R30, R31, R32, R33, R34, R35, R36, R37 | Res3 | 150R | Resistor SMD - 0603 | RC0603JR-07150RL | 0603 - MONTAGEM MÁQUINA | 21 | Yageo
R8, R9, R10, R11, R12, R22, R23, R24, R25, R26, R27, R28, R29, R38, R39, R40, R41, R42, R43, R44, R45 | Res3 | 4k7 | Resistor SMD - 0603 | RC0603JR-074K7L | 0603 - MONTAGEM MÁQUINA | 21 | Yageo
R13, R47, R48 | Res3 | 1k | Resistor SMD - 0603 | RC0603JR-071KL | 0603 - MONTAGEM MÁQUINA | 3 | Yageo
R50 | Res3 | 100R | Resistor SMD - 0603 | RC0603JR-07100RL | 0603 - MONTAGEM MÁQUINA | 1 | Yageo | R49 -> NC
U1 | MCP79511-I/MS | - | 3 V SPI Real-Time Clock Calendar with Battery Switchover, 10 MHz Communications Speed, 64 Bytes SRAM, -40 to 85 degC, 10-pin MSOP (MS10), Tube | MCP79511-I/MS | MCHP-MSOP-MS10_N | 1 | Microchip
U2 | SN65LVDS179MDGKREP | - | 400 Mbps Enhanced Product High-Speed Differential Line Driver and Receiver with LVDS, LVTTL Input and LVDS, LVTTL Output, 1 Tx and 1 Rx, -55 to +125 degC, 8-pin VSSOP (DGK), Green (RoHS & no Sb/Br) | SN65LVDS179MDGKREP | DGK8_L | 1 | Texas
X1 | XTAL - PTH | 32,768 kHz | Cristal oscilador | DB32.768G12.520 | CRISTAL DT-38 | 1 | HiB